## Note01
How to reference these data in publications
------------------------------------------------------------------------------------------------
Use of the reaction list in publications should be accompanied by proper references.
Plasma Sources Sci. Technol. 23(2) 025005 (2014)
Afterglow chemistry of atmospheric pressure helium-oxygen plasmas with humid air impurity
Tomoyuki Murakami, Kari Niemi, Timo Gans, Deborah O’Connell and William G Graham
------------------------------------------------------------------------------------------------

## Note02
^: superscript
_: subscript
Two-body reaction rate coefficient (cm^{3} s^{−1})
Three-body reaction rate coefficient (cm^{6} s^{−1})
Production and loss rate (H001)–(H004) (cm^{3} s^{−1})
Electron temperature Te (eV)
Gas (heavy particle) temperature Tg (K)
Normalized gas temperature T_0= Tg(K)/300(K)
Ratio of electron temperature to gas temperature T_eg=Te/Tg
f(e): Given as a function of electron energy.
M: Total density. (He, O_2, N_2)

## Note03
Correction in
Plasma Sources Sci. Technol. 23(2) 025005 (2014)
Afterglow chemistry of atmospheric pressure helium-oxygen plasmas with humid air impurity
Tomoyuki Murakami, Kari Niemi, Timo Gans, Deborah O’Connell and William G Graham
| page 7, right-column, 2nd paragraph | O_2(^1S)+O_3->O+O_2+O_2 | 7.33x10^{-12} | T_0^{0.5} |  | cm^{3}s^{-1}
| page 7, right-column, (R04) | O+O_2+He->O_3+He | 3.4x10^{-34} | T_0^{-1.2} |  | cm^{6}s^{-1}
| page 9, left-column, (R10) | O_2(^1D)+O_2(^1D)+O_2->O_3+O_3 | 1.0x10^{-31} |  |  | cm^{6}s^{-1}
| page 9, left-column, (R11) | O+O_2(^1D)+He->O+O_2+He | 1.0x10^{-32} |  |  | cm^{6}s^{-1}
| page 9, right-column, 2nd paragraph | H+O_2+He->HO_2+He | 5.4x10^{-32} | T_0^{-1.8} |  | cm^{6}s^{-1}
| page 9, right-column, (R18) | OH+NO_2+He->HNO_3+He | 2.2x10^{-30} | T_0^{-2.9} |  | cm^{6}s^{-1}
| page 9, right-column, 2nd paragraph | OH+HNO_3->NO_3+H_2O | 1.5x10^{-14} |  | exp(650/Tg) | cm^{3}s^{-1}

## A
Electron/negative-ion reaction
Number | CodeNo | Reaction | Rate |  |  | Assumption based on the following References | References
A001 | A132 | e+He^{*}->He+e | 7.0x10^{-10} | T_eg^{0.5} |  |  | Stalder K R, Vidmar R J, Nersisyan G and Graham W G 2006 J. Appl. Phys. 99 093301
A002 | A186 | e+He_2^{*}->He+He+e | 4.0x10^{-9} | T_eg^{0.5} |  | * | Emmert F, Angermann H H, Dux R and Langhoff H 1988 J. Phys. D: Appl. Phys. 21 667 | Deloche R, Monchicourt P, Cheret M and Lambert F 1976 Phys. Rev. A 13 1140
| A298 | e+O->O^{-} | 1x10^{-15} |  |  |  | Liu D X, Bruggeman P, Iza F, Rong M Z and Kong M G 2010 \PSST {\bf 19} 025018 | Miller T J, Farquhar P R A andWillacy K 1997 Astron. Astrophys. Suppl. Ser. 121 139
A003 | A202 | e+O(^1D)->O+e | 8.17x10^{-9} |  | exp(-0.4/Te) |  | Gudmundsson J T and Thorsteinsson E G 2007 Plasma Sources Sci. Technol. 16 399 | Eliasson B and Kogelschatz U 1986 Brown Boveri Technical Report LKR 86-11 C
| A203 | e+O(^1S)->O+e | 8.17x10^{-9} |  | exp(-0.4/Te) | * | Gudmundsson J T and Thorsteinsson E G 2007 Plasma Sources Sci. Technol. 16 399 | Eliasson B and Kogelschatz U 1986 Brown Boveri Technical Report LKR 86-11 C
A004 |  | e+O_2->O+O+e | 1.41x10^{-9} | Te^{0.22} | exp(-12.62/Te) |  | Gudmundsson J T and Thorsteinsson E G 2007 Plasma Sources Sci. Technol. 16 399 | Cosby PC 1993 J. Chem. Phys. 98 9560
| A187 |  | 1.051x10^{-8} | Te^{-0.434} | exp(-6.586/Te) |  | Morgan W L, Boeuf J P and Pitchford LC 2003 The Siglo Database, CPAT and Kinema Sofware http://www.kinema.com |  | Lazzaroni C, Chabert P, Lieberman M A and Lichtenberg A J 2012 Plasma Source Sci Technol 21 035013
A005 | A1 | e+O_2->O+O^{-} | 1.07x10^{-9} | Te^{-1.39} | exp(-6.26/Te) |  | Gudmundsson J T and Thorsteinsson E G 2007 Plasma Sources Sci. Technol. 16 399 | Jaflke T, Meinke M, Hashemi R, Christophorou L G and Illenberger E 1992 Chem. Phys. Lett. 193 62
| A297 | e+O_2->O_2^{-} | 9.72x10^{-9} | Te^{-1.62} | exp(-14.2/Te) |  | Sakiyama Y, Chang H-W, Graves D B, Shimizu T and Morfill G E 2012 J. Phys.D 45 425201
A006 | A191 | e+O_2(^1D)->O+O+e | 1.41x10^{-9} | Te^{0.22} | exp(-11.64/Te) |  | Gudmundsson J T and Thorsteinsson E G 2007 Plasma Sources Sci. Technol. 16 399
A007 | A189 | e+O_2(^1D)->O+O^{-} | 4.19x10^{-9} | Te^{-1.376} | exp(-5.19/Te) |  | Gudmundsson J T and Thorsteinsson E G 2007 Plasma Sources Sci. Technol. 16 399
A008 | A188 | e+O_2(^1D)->O_2+e | 2.06x10^{-9} |  | exp(-1.163/Te) |  | Gudmundsson J T and Thorsteinsson E G 2007 Plasma Sources Sci. Technol. 16 399
A009 | A196 | e+O_2(^1S)->O+O+e | 6.86x10^{-9} |  | exp(-4.66/Te) |  | Gudmundsson J T and Thorsteinsson E G 2007 Plasma Sources Sci. Technol. 16 399
A010 | A195 | e+O_2(^1S)->O+O^{-} | 4.19x10^{-9} | Te^{-1.376} | exp(-4.54/Te) |  | Gudmundsson J T and Thorsteinsson E G 2007 Plasma Sources Sci. Technol. 16 399
A011 | A194 | e+O_2(^1S)->O_2+e | 9.72x10^{-10} |  | exp(-0.591/Te) |  | Gudmundsson J T and Thorsteinsson E G 2007 Plasma Sources Sci. Technol. 16 399
A012 |  | e+O_3->O+O_2+e | 1.78x10^{-6} | Te^{-0.614} | exp(-11.5/Te) |  | Gudmundsson J T and Thorsteinsson E G 2007 Plasma Sources Sci. Technol. 16 399
| A201 |  | 1.42x10^{-8} | Te^{-0.68} | exp(-2.6/Te) |  | Thorsteinsson E G and Gudmundsson J T 2010 Plasma Scources Sci Technol. 19 055008
A013 |  | e+O_3->O+O_2^{-} | 5.87x10^{-9} | Te^{-1.5} | exp(-1.59/Te) |  | Cicman P and Francis M 2003 Czech. J. Phys. 53 181
| A199 |  | 9.56x10^{-10} | Te^{-1.26} | exp(-0.95/Te) |  | Thorsteinsson E G and Gudmundsson J T 2010 Plasma Scources Sci Technol. 19 055008
A014 | A2 | e+O_3->O_2+O^{-} | 2.12x10^{-9} | Te^{-1.06} | exp(-0.93/Te) |  | Gudmundsson J T and Thorsteinsson E G 2007 Plasma Sources Sci. Technol. 16 399 | Senn G, Skalny J D, Stamatovic A, Mason N J, Scheier P and M¨ark T D 1999 Phys. Rev. Lett. 82 5028
|  |  | 3.24x10^{-9} | Te^{-0.94} | exp(-0.91/Te) |  | Thorsteinsson E G and Gudmundsson J T 2010 Plasma Scources Sci Technol. 19 055008 |  | Lazzaroni C, Chabert P, Lieberman M A and Lichtenberg A J 2012 Plasma Source Sci Technol 21 035013
A015 | A135 | e+O^{-}->O+e+e | 5.47x10^{-8} | Te^{0.324} | exp(-2.98/Te) |  | Gudmundsson J T and Thorsteinsson E G 2007 Plasma Sources Sci. Technol. 16 399 | Vejby-Christensen L, Kella D, Mathur D, Pedersen H B, Schmidt H T and Andersen L H 1996 Phys. Rev. A 53 2371
|  |  | 4.64x10^{-8} | Te^{0.5} | exp(-3.44/Te) |  | Thorsteinsson E G and Gudmundsson J T 2010 Plasma Scources Sci Technol. 19 055008 |  | Lazzaroni C, Chabert P, Lieberman M A and Lichtenberg A J 2012 Plasma Source Sci Technol 21 035013
A016 | A250 | e+NO->O+N+e | 7.4x10^{-9} |  | exp(-6.5/Te) |  | Castillo M, Mendez I, Islyaikin A M, Herrero V J and Tanarro I 2005 J. Phys. Chem. A 109 6255
A017 | A224 | e+NO_2->O+NO+e | 5.6x10^{-9} |  | exp(-3.11/Te) |  | Castillo M, Mendez I, Islyaikin A M, Herrero V J and Tanarro I 2005 J. Phys. Chem. A 109 6255
A018 | A226 | e+NO_2->NO+O^{-} | 3.0x10^{-11} |  |  |  | Gordillo-V´azquez F J 2008 J. Phys. D: Appl. Phys. 41 234016
A019 | A229 | e+NO_2->NO_2^{-} (effective) | 3.0x10^{-11} |  |  |  | Kossyi I A, Kostinsky A Yu, Matveyen A A and Silakov V P 1992 Plasma Sources Sci. Technol. 1 207
A020 | A221 | e+N_2->N+N+e | 1.0x10^{-8} | Te^{0.5} | exp(-16.0/Te) |  | Castillo M, Mendez I, Islyaikin A M, Herrero V J and Tanarro I 2005 J. Phys. Chem. A 109 6255
A021 | A251 | e+N_2O->O+N_2+e | 1.4x10^{-9} |  | exp(-1.67/Te) |  | Castillo M, Mendez I, Islyaikin A M, Herrero V J and Tanarro I 2005 J. Phys. Chem. A 109 6255
A022 | A225 | e+N_2O->N+NO+e | 1.0x10^{-10} |  | exp(-4.93/Te) |  | Castillo M, Mendez I, Islyaikin A M, Herrero V J and Tanarro I 2005 J. Phys. Chem. A 109 6255
|  | e+N_2O->N_2+O^{-} | 2.0x10^{-10} |  |  |  | Sakiyama Y, Chang H-W, Graves D B, Shimizu T and Morfill G E 2012 J. Phys.D 45 425201 | Cenian A, Chernukho A and Borodin V 1995 Contrib. Plasma Phys. 35 273
| A301 | e+CO->C+O+e | 1.0x10^{-12} |  |  |  | Beuthe.T.G and Chang.J.S 1997 Jpn. J. App. Phys. (36)4997-5002
| A300 | e+CO->C+O^{-} | 8.0x10^{-15} | T_0 |  |  | Beuthe.T.G and Chang.J.S 1997 Jpn. J. App. Phys. (36)4997-5002
| A302 | e+CO_2->O+CO+e | 1.6x10^{-11} |  |  |  | Beuthe.T.G and Chang.J.S 1997 Jpn. J. App. Phys. (36)4997-5002
| A299 | e+CO_2->CO+O^{-} | 1.65x10^{-10} | Te^{-1.03} | exp(-6.95/Te) |  | Lowke J J. 1995 IEEE Trans. Plasma Sci. 23, 4, 661
A023 | A244 | e+OH->O+H+e | 2.08x10^{-7} | Te^{-0.76} | exp(-6.9/Te) |  | Liu D X, Bruggeman P, Iza F, Rong M Z and Kong M G 2010 Plasma Sources Sci. Technol. 19 025018 | Riahi R, Teulet Ph, Lakhdar Z B and Gleizes A 2006 Eur. Phys. J. D 49 223
| A266 | e+HO_2->O+OH+e | 1.67x10^{-9} |  |  |  | Liu D X, Bruggeman P, Iza F, Rong M Z and Kong M G 2010 Plasma Sources Sci. Technol. 19 025018 | Soloshenko I A, Tsiolko V V, Pogulay S S, Terent’yeva A G, Bazhenov V Y, Shchedrin A I, Ryabtsev A V and Kuzmichev A I 2007 Plasma Sources Sci. Technol. 16 56
| A267 | e+HO_2->O_2+H+e | 3.1x10^{-9} |  |  |  | Liu D X, Bruggeman P, Iza F, Rong M Z and Kong M G 2010 Plasma Sources Sci. Technol. 19 025018 | Soloshenko I A, Tsiolko V V, Pogulay S S, Terent’yeva A G, Bazhenov V Y, Shchedrin A I, Ryabtsev A V and Kuzmichev A I 2007 Plasma Sources Sci. Technol. 16 56
| A281 | e+HNO_3->OH+NO_2^{-} | 5.0x10^{-8} |  |  |  | Sakiyama Y, Chang H-W, Graves D B, Shimizu T and Morfill G E 2012 J. Phys.D 45 425201 | Matzing H 2007 Adv. Chem. Phys. 80 315?402
| A262 | e+H_2->H+H+e | 3.29x10^{-9} | Te^{0.578} | exp(-7.56/Te) |  | Sakiyama Y, Chang H-W, Graves D B, Shimizu T and Morfill G E 2012 J. Phys.D 45 425201
A024 | A227 | e+H_2O->H+OH+e | 5.15x10^{-9} | Te^{0.62} | exp(-10.9/Te) |  | Sakiyama Y, Chang H-W, Graves D B, Shimizu T and Morfill G E 2012 J. Phys.D 45 425201
| A261 | e+H_2O->H_2+O^{-} | 2.97x10^{-9} | Te^{-1.56} | exp(-13.67/Te) |  | Sakiyama Y, Chang H-W, Graves D B, Shimizu T and Morfill G E 2012 J. Phys.D 45 425201
| A317 | e+H_2O->H+OH^{-} | 9.6x10^{-10} | Te^{-1.7} | exp(-13.31/Te) |  | Sakiyama Y, Chang H-W, Graves D B, Shimizu T and Morfill G E 2012 J. Phys.D 45 425201
| A316 | e+H_2O->OH+H^{-} | 4.42x10^{-8} | Te^{-2.0} | exp(-13.39/Te) |  | Sakiyama Y, Chang H-W, Graves D B, Shimizu T and Morfill G E 2012 J. Phys.D 45 425201
| A269 | e+H_2O_2->H+HO_2+e | 3.1x10^{-11} |  |  |  | Liu D X, Bruggeman P, Iza F, Rong M Z and Kong M G 2010 Plasma Sources Sci. Technol. 19 025018 | Soloshenko I A, Tsiolko V V, Khomich V A, Bazhenov V Y, Ryabtsev A V, Schedrin A I and Mikhno I L 2002 IEEE Trans. Plasma Sci. 30 1440
| A270 | e+H_2O_2->OH+OH+e | 2.36x10^{-9} |  |  |  | Liu D X, Bruggeman P, Iza F, Rong M Z and Kong M G 2010 Plasma Sources Sci. Technol. 19 025018 | Soloshenko I A, Tsiolko V V, Pogulay S S, Terent’yeva A G, Bazhenov V Y, Shchedrin A I, Ryabtsev A V and Kuzmichev A I 2007 Plasma Sources Sci. Technol. 16 56
| A271 | e+H_2O_2->H_2O+O^{-} | 1.57x10^{-10} |  |  |  | Liu D X, Bruggeman P, Iza F, Rong M Z and Kong M G 2010 Plasma Sources Sci. Technol. 19 025018 | Nandi D, Krishnakumar E, Rosa A, Skimidt W F and Illenberger E 2003 Chem. Phys. Lett. 373 454
A025 | A205 | O^{-}+He->He+O+e | 2.5x10^{-18} | T_0^{0.6} |  |  | Liu D X, Bruggeman P, Iza F, Rong M Z and Kong M G 2010 Plasma Sources Sci. Technol. 19 025018 | Wynn M J and Martin J D 1970 J. Chem. Phys. 52 191
A026 | A123 | O^{-}+He^{*}->He+O+e | 3.0x10^{-10} |  |  |  | Vidmar R J and Stalder K R 2004 AFOSR Final Performance Report. (Computations of the power to sustain plasma in air with relevance to aerospace technology. Final report prepared for Air Force Office of Scientific Research. Report No: AFRISRARRE040123. Contact No. F49620-01-0414. 20 Febraury 2004)
A027 | A206 | O^{-}+He_2^{*}->He+He+O+e | 3.0x10^{-10} |  |  | * | Vidmar R J and Stalder K R 2004 AFOSR Final Performance Report. (Computations of the power to sustain plasma in air with relevance to aerospace technology. Final report prepared for Air Force Office of Scientific Research. Report No: AFRISRARRE040123. Contact No. F49620-01-0414. 20 Febraury 2004)
A028 | A8 | O^{-}+O->O_2+e | 2.0x10^{-10} | T_0^{0.5} |  |  | Stafford D S and Kushner M J 2004 J. Appl. Phys. 96 2451
A029 | A76 | O^{-}+O(^1D)->O+O+e | 1.0x10^{-10} |  |  |  | Vidmar R J and Stalder K R 2004 AFOSR Final Performance Report. (Computations of the power to sustain plasma in air with relevance to aerospace technology. Final report prepared for Air Force Office of Scientific Research. Report No: AFRISRARRE040123. Contact No. F49620-01-0414. 20 Febraury 2004)
A030 | A122 | O^{-}+O(^1S)->O+O+e | 1.0x10^{-10} |  |  |  | Vidmar R J and Stalder K R 2004 AFOSR Final Performance Report. (Computations of the power to sustain plasma in air with relevance to aerospace technology. Final report prepared for Air Force Office of Scientific Research. Report No: AFRISRARRE040123. Contact No. F49620-01-0414. 20 Febraury 2004)
A031 | A256 | O^{-}+O_2->O+O_2^{-} | 1.5x10^{-12} |  |  |  | Ikezoe Y, Matsuoka S, Takebe M and Viggiano A 1987 Gas Phase Ion-Molecule Reaction Rate Constants Through 1986 (Tokyo: Maruzen)
| A310 | O^{-}+O_2->O+O_2+e | 6.9x10^{-10} |  |  |  | Beuthe.T.G and Chang.J.S 1997 Jpn. J. App. Phys. (36)4997-5002 |  |  | Albritton D L 1978 At. Data Nucl. Data Tables 22 1
A032 | A10 | O^{-}+O_2->O_3+e | 5.0x10^{-15} | T_0^{0.5} |  |  | Stafford D S and Kushner M J 2004 J. Appl. Phys. 96 2451 | Gordiets B F, Ferreira C M, Guerra V L, Loureiro J M A H, Nahorny J, Pagnon D, Touzeau M and Vialle M 1995 IEEE Trans. Plasma Sci. 23 750
A033 | A12 | O^{-}+O_2(^1D)->O+O_2^{-} | 1.0x10^{-10} | T_0^{0.5} |  |  | Niemi K, Waskoenig J, Sadeghi N, Gans T and O’Connell D 2011 Plasma Sources Sci. Technol. 20 055005 | Eliasson B and Kogelschatz U 1986 Brown Boveri Technical Report LKR 86-11 C
A034 | A11 | O^{-}+O_2(^1D)->O_3+e | 3.0x10^{-10} | T_0^{0.5} |  |  | Stafford D S and Kushner M J 2004 J. Appl. Phys. 96 2451 | Ikezoe Y, Matsuoka S, Takebe M and Viggiano A 1987 Gas Phase Ion-Molecule Reaction Rate Constants Through 1986 (Tokyo: Maruzen)
A035 | A64 | O^{-}+O_2(^1S)->O+O_2+e | 6.9x10^{-10} | T_0^{0.5} |  |  | Stafford D S and Kushner M J 2004 J. Appl. Phys. 96 2451
A036 | A13 | O^{-}+O_3->O+O_3^{-} | 1.99x10^{-10} | T_0^{0.5} |  |  | Stafford D S and Kushner M J 2004 J. Appl. Phys. 96 2451
A037 | A204 | O^{-}+O_3->O_2+O_2+e | 3.01x10^{-10} | T_0^{0.5} |  |  | Stafford D S and Kushner M J 2004 J. Appl. Phys. 96 2451
A038 | A9 | O^{-}+N->NO+e | 2.6x10^{-10} |  |  | * | Smirnov S A, Rybkin V V, Kholodkov I V and Titov V A 2002 High Temp. 40 323
A039 | A89 | O^{-}+N(^2D)->O+N+e | 1.0x10^{-10} |  |  |  | Vidmar R J and Stalder K R 2004 AFOSR Final Performance Report. (Computations of the power to sustain plasma in air with relevance to aerospace technology. Final report prepared for Air Force Office of Scientific Research. Report No: AFRISRARRE040123. Contact No. F49620-01-0414. 20 Febraury 2004)
A040 | A105 | O^{-}+N(^2P)->O+N+e | 1.0x10^{-10} |  |  |  | Vidmar R J and Stalder K R 2004 AFOSR Final Performance Report. (Computations of the power to sustain plasma in air with relevance to aerospace technology. Final report prepared for Air Force Office of Scientific Research. Report No: AFRISRARRE040123. Contact No. F49620-01-0414. 20 Febraury 2004)
A041 | A15 | O^{-}+NO->NO_2+e | 2.5x10^{-10} | T_0^{-0.8} |  |  | Bortner M H and Baurer T 1979 Defense Nuclear Agency Reaction Rate Handbook Second Edition, Section 24 Revision No 7, NTIS AD-763699 |  |  |  | Albritton D L 1978 At. Data Nucl. Data Tables 22 1
A042 | A154 | O^{-}+NO_2->O+NO_2^{-} | 1.0x10^{-9} |  |  |  | Albritton D L 1978 At. Data Nucl. Data Tables 22 1 | McDaniel E W, Flannery M R, Thomas E W, Ellis H W, McCann K J, Manson S T, Gallagher J W, Rumble J R, Beaty E C and Roberts T G 1978 US Army Missile Research and Development Command Technical Report No H-78-1 [62] Miller T J, Farquhar P R A andWillacy K 1997 Astron. Astrophys. Suppl. Ser. 121 139
A043 | A161 | O^{-}+NO_3->O+NO_3^{-} | 5.0x10^{-10} |  |  |  | Bortner M H and Baurer T 1979 Defense Nuclear Agency Reaction Rate Handbook Second Edition, Section 24 Revision No 7, NTIS AD-763699
| A311 | O^{-}+N_2->O+N_2+e | 6.9x10^{-10} |  |  |  | Beuthe.T.G and Chang.J.S 1997 Jpn. J. App. Phys. (36)4997-5002 |  |  | Albritton D L 1978 At. Data Nucl. Data Tables 22 1
A044 | A14 | O^{-}+N_2->N_2O+e | 1.0x10^{-14} |  |  |  | Bortner M H and Baurer T 1979 Defense Nuclear Agency Reaction Rate Handbook Second Edition, Section 24 Revision No 7, NTIS AD-763699 |  |  |  | Albritton D L 1978 At. Data Nucl. Data Tables 22 1
A045 | A142 | O^{-}+N_2O->NO+NO^{-} | 2.0x10^{-10} |  |  |  | Albritton D L 1978 At. Data Nucl. Data Tables 22 1 | McDaniel E W, Flannery M R, Thomas E W, Ellis H W, McCann K J, Manson S T, Gallagher J W, Rumble J R, Beaty E C and Roberts T G 1978 US Army Missile Research and Development Command Technical Report No H-78-1 [62] Miller T J, Farquhar P R A andWillacy K 1997 Astron. Astrophys. Suppl. Ser. 121 139
A046 | A246 | O^{-}+H->OH+e | 5.0x10^{-10} |  |  |  | Liu D X, Bruggeman P, Iza F, Rong M Z and Kong M G 2010 Plasma Sources Sci. Technol. 19 025018 | Miller T J, Farquhar P R A andWillacy K 1997 Astron. Astrophys. Suppl. Ser. 121 139
| A321 | O^{-}+H_2->H+OH^{-} | 3.3x10^{-11} |  |  |  | Capitelli M, Ferreira C M, Gordiets B F and Osipov A I 2000 Plasma Kinetics in Atmospheric Gases (Berlin:Splinger)
| A263 | O^{-}+H_2->H_2O+e | 7.0x10^{-10} |  |  |  | Sakiyama Y, Chang H-W, Graves D B, Shimizu T and Morfill G E 2012 J. Phys.D 45 425201 | Capitelli M, Ferreira C M, Gordiets B F and Osipov A I 2000 Plasma Kinetics in Atmospheric Gases (Berlin: Splinger)
| A322 | O^{-}+H_2O->OH+OH^{-} | 1.4x10^{-9} |  |  |  | Capitelli M, Ferreira C M, Gordiets B F and Osipov A I 2000 Plasma Kinetics in Atmospheric Gases (Berlin:Splinger)
| A268 | O^{-}+H_2O->H_2O_2+e | 6.0x10^{-13} |  |  |  | Liu D X, Bruggeman P, Iza F, Rong M Z and Kong M G 2010 Plasma Sources Sci. Technol. 19 025018 | Fehsenfeld F C and Ferguson E E 1974 J. Chem. Phys. 61 3181
| A306 | O^{-}+CO->CO_2+e | 6.0x10^{-10} | T_0^{-0.32} |  |  | Gordillo-V´azquez F J 2008 J. Phys. D: Appl. Phys. 41 234016
A047 | A208 | O_2^{-}+He->He+O_2+e | 3.9x10^{-10} |  | exp(-7400/Tg) |  | Liu D X, Rong M Z, Wang X H, Iza F, Kong M G and Bruggeman P 2010 Plasma Process. Polym. 7 846 | Axford S D T and Hayhurst A N 1996 Proc. Math. Phys. Eng. Sci. 452 1007
A048 | A124 | O_2^{-}+He^{*}->He+O_2+e | 3.0x10^{-10} |  |  |  | Vidmar R J and Stalder K R 2004 AFOSR Final Performance Report. (Computations of the power to sustain plasma in air with relevance to aerospace technology. Final report prepared for Air Force Office of Scientific Research. Report No: AFRISRARRE040123. Contact No. F49620-01-0414. 20 Febraury 2004)
A049 | A209 | O_2^{-}+He_2^{*}->He+He+O_2+e | 3.0x10^{-10} |  |  | * | Vidmar R J and Stalder K R 2004 AFOSR Final Performance Report. (Computations of the power to sustain plasma in air with relevance to aerospace technology. Final report prepared for Air Force Office of Scientific Research. Report No: AFRISRARRE040123. Contact No. F49620-01-0414. 20 Febraury 2004)
A050 | A19 | O_2^{-}+O->O_2+O^{-} | 1.5x10^{-10} | T_0^{0.5} |  |  | Stafford D S and Kushner M J 2004 J. Appl. Phys. 96 2451
A051 | A207 | O_2^{-}+O->O_3+e | 1.5x10^{-10} | T_0^{0.5} |  |  | Stafford D S and Kushner M J 2004 J. Appl. Phys. 96 2451
A052 | A294 | O_2^{-}+O(^1D)->O+O+O^{-} | 1.0x10^{-10} |  |  | * | Vidmar R J and Stalder K R 2004 AFOSR Final Performance Report. (Computations of the power to sustain plasma in air with relevance to aerospace technology. Final report prepared for Air Force Office of Scientific Research. Report No: AFRISRARRE040123. Contact No. F49620-01-0414. 20 Febraury 2004)
A053 | A75 | O_2^{-}+O(^1D)->O+O_2+e | 1.0x10^{-10} |  |  |  | Vidmar R J and Stalder K R 2004 AFOSR Final Performance Report. (Computations of the power to sustain plasma in air with relevance to aerospace technology. Final report prepared for Air Force Office of Scientific Research. Report No: AFRISRARRE040123. Contact No. F49620-01-0414. 20 Febraury 2004)
A054 | A120 | O_2^{-}+O(^1S)->O+O+O^{-} | 1.0x10^{-10} |  |  |  | Vidmar R J and Stalder K R 2004 AFOSR Final Performance Report. (Computations of the power to sustain plasma in air with relevance to aerospace technology. Final report prepared for Air Force Office of Scientific Research. Report No: AFRISRARRE040123. Contact No. F49620-01-0414. 20 Febraury 2004)
A055 | A121 | O_2^{-}+O(^1S)->O+O_2+e | 1.0x10^{-10} |  |  |  | Vidmar R J and Stalder K R 2004 AFOSR Final Performance Report. (Computations of the power to sustain plasma in air with relevance to aerospace technology. Final report prepared for Air Force Office of Scientific Research. Report No: AFRISRARRE040123. Contact No. F49620-01-0414. 20 Febraury 2004)
A056 | A295 | O_2^{-}+O_2->O+O_3^{-} | 3.5x10^{-15} |  |  | * | Kossyi I A, Kostinsky A Yu, Matveyen A A and Silakov V P 1992 Plasma Sources Sci. Technol. 1 207
A057 | A22 | O_2^{-}+O_2->O_2+O_2+e | 2.7x10^{-10} | T_0^{0.5} | exp(-5590/Tg) |  | Gordillo-V´azquez F J 2008 J. Phys. D: Appl. Phys. 41 234016 | Kossyi I A, Kostinsky A Yu, Matveyen A A and Silakov V P 1992 Plasma Sources Sci. Technol. 1 207
A058 | A23 | O_2^{-}+O_2(^1D)->O_2+O_2+e | 2.0x10^{-10} | T_0^{0.5} |  |  | Stafford D S and Kushner M J 2004 J. Appl. Phys. 96 2451
A059 | A63 | O_2^{-}+O_2(^1S)->O_2+O_2+e | 3.6x10^{-10} | T_0^{0.5} |  |  | Niemi K, Waskoenig J, Sadeghi N, Gans T and O’Connell D 2011 Plasma Sources Sci. Technol. 20 055005
| A288 | O_2^{-}+O_3->O_2+O_3+e | 6.0x10^{-10} |  |  |  | Sakiyama Y, Chang H-W, Graves D B, Shimizu T and Morfill G E 2012 J. Phys.D 45 425201 | Cenian A, Chernukho A and Borodin V 1995 Contrib. Plasma Phys. 35 273
A060 | A24 | O_2^{-}+O_3->O_2+O_3^{-} | 6.0x10^{-10} | T_0^{0.5} |  |  | Stafford D S and Kushner M J 2004 J. Appl. Phys. 96 2451
A061 | A21 | O_2^{-}+N->NO+O^{-} | 1.0x10^{-10} |  |  |  | Bortner M H and Baurer T 1979 Defense Nuclear Agency Reaction Rate Handbook Second Edition, Section 24 Revision No 7, NTIS AD-763699
A062 | A20 | O_2^{-}+N->NO_2+e | 4.0x10^{-10} |  |  |  | Albritton D L 1978 At. Data Nucl. Data Tables 22 1 | McDaniel E W, Flannery M R, Thomas E W, Ellis H W, McCann K J, Manson S T, Gallagher J W, Rumble J R, Beaty E C and Roberts T G 1978 US Army Missile Research and Development Command Technical Report No H-78-1 [62] Miller T J, Farquhar P R A andWillacy K 1997 Astron. Astrophys. Suppl. Ser. 121 139
A063 | A88 | O_2^{-}+N(^2D)->O_2+N+e | 1.0x10^{-10} |  |  |  | Vidmar R J and Stalder K R 2004 AFOSR Final Performance Report. (Computations of the power to sustain plasma in air with relevance to aerospace technology. Final report prepared for Air Force Office of Scientific Research. Report No: AFRISRARRE040123. Contact No. F49620-01-0414. 20 Febraury 2004)
A064 | A104 | O_2^{-}+N(^2P)->O_2+N+e | 1.0x10^{-10} |  |  |  | Vidmar R J and Stalder K R 2004 AFOSR Final Performance Report. (Computations of the power to sustain plasma in air with relevance to aerospace technology. Final report prepared for Air Force Office of Scientific Research. Report No: AFRISRARRE040123. Contact No. F49620-01-0414. 20 Febraury 2004)
A065 | A155 | O_2^{-}+NO_2->O_2+NO_2^{-} | 7.0x10^{-10} |  |  |  | Albritton D L 1978 At. Data Nucl. Data Tables 22 1 | McDaniel E W, Flannery M R, Thomas E W, Ellis H W, McCann K J, Manson S T, Gallagher J W, Rumble J R, Beaty E C and Roberts T G 1978 US Army Missile Research and Development Command Technical Report No H-78-1 [62] Miller T J, Farquhar P R A andWillacy K 1997 Astron. Astrophys. Suppl. Ser. 121 139
A066 | A162 | O_2^{-}+NO_3->O_2+NO_3^{-} | 5.0x10^{-10} |  |  |  | Bortner M H and Baurer T 1979 Defense Nuclear Agency Reaction Rate Handbook Second Edition, Section 24 Revision No 7, NTIS AD-763699
A067 | A25 | O_2^{-}+N_2->O_2+N_2+e | 1.9x10^{-12} | T_0^{1.5} | exp(-4990/Tg) |  | Aleksandrov N L 1981 High Temp. 18 690
A068 | A296 | O_2^{-}+N_2O->NO+NO_2^{-} | 2.0x10^{-14} |  |  |  | Ikezoe Y, Matsuoka S, Takebe M and Viggiano A 1987 Gas Phase Ion-Molecule Reaction Rate Constants Through 1986 (Tokyo: Maruzen)
A069 | A239 | O_2^{-}+N_2O->N_2+O_3^{-} | 1.0x10^{-12} |  |  |  | Kossyi I A, Kostinsky A Yu, Matveyen A A and Silakov V P 1992 Plasma Sources Sci. Technol. 1 207
| A265 | O_2^{-}+H->HO_2+e | 1.4x10^{-9} |  |  |  | Sakiyama Y, Chang H-W, Graves D B, Shimizu T and Morfill G E 2012 J. Phys.D 45 425201 | Olson R E, Peterson J R and Moseley J T 1970 J. Chem. Phys. 53 3391
| A282 | O_2^{-}+HNO_3->NO_3^{-}+HO_2 | 2.8x10^{-10} |  |  |  | Sakiyama Y, Chang H-W, Graves D B, Shimizu T and Morfill G E 2012 J. Phys.D 45 425201 | Capitelli M, Ferreira C M, Gordiets B F and Osipov A I 2000 Plasma Kinetics in Atmospheric Gases (Berlin: Splinger)
A070 | A247 | O_2^{-}+H_2O->O_2+H_2O+e | 5.0x10^{-9} |  | exp(-5000/Tg) |  | Gordillo-V´azquez F J 2008 J. Phys. D: Appl. Phys. 41 234016
A071 |  | O_3^{-}+He->He+O+O_2+e | 3.9x10^{-10} |  | exp(-7400/Tg) | * | Liu D X, Rong M Z, Wang X H, Iza F, Kong M G and Bruggeman P 2010 Plasma Process. Polym. 7 846 | Axford S D T and Hayhurst A N 1996 Proc. Math. Phys. Eng. Sci. 452 1007
A072 | A125 | O_3^{-}+He^{*}->He+O_3+e | 3.0x10^{-10} |  |  |  | Vidmar R J and Stalder K R 2004 AFOSR Final Performance Report. (Computations of the power to sustain plasma in air with relevance to aerospace technology. Final report prepared for Air Force Office of Scientific Research. Report No: AFRISRARRE040123. Contact No. F49620-01-0414. 20 Febraury 2004)
A073 | A211 | O_3^{-}+He_2^{*}->He+He+O+O_2+e | 3.0x10^{-10} |  |  | * | Vidmar R J and Stalder K R 2004 AFOSR Final Performance Report. (Computations of the power to sustain plasma in air with relevance to aerospace technology. Final report prepared for Air Force Office of Scientific Research. Report No: AFRISRARRE040123. Contact No. F49620-01-0414. 20 Febraury 2004)
A074 | A30 | O_3^{-}+O->O_2+O_2+e | 1.0x10^{-11} |  |  |  | Bortner M H and Baurer T 1979 Defense Nuclear Agency Reaction Rate Handbook Second Edition, Section 24 Revision No 7, NTIS AD-763699
A075 | A31 | O_3^{-}+O->O_2+O_2^{-} | 2.5x10^{-10} | T_0^{0.5} |  |  | Stafford D S and Kushner M J 2004 J. Appl. Phys. 96 2451
| A315 | O_3^{-}+O->O_3+O^{-} | 1.0x10^{-13} |  |  |  | Ionin A A, Kochetov I V, Napartovich A P and Yuryshev NN 2007 J. Phys D: Appl. Phys. 40 R25 |  |  | Albritton D L 1978 At. Data Nucl. Data Tables 22 1
A076 |  | O_3^{-}+O(^1D)->O+O+O_2^{-} | 1.0x10^{-10} |  |  | * | Vidmar R J and Stalder K R 2004 AFOSR Final Performance Report. (Computations of the power to sustain plasma in air with relevance to aerospace technology. Final report prepared for Air Force Office of Scientific Research. Report No: AFRISRARRE040123. Contact No. F49620-01-0414. 20 Febraury 2004)
A077 | A65 | O_3^{-}+O(^1D)->O+O_2+O^{-} | 1.0x10^{-10} |  |  |  | Vidmar R J and Stalder K R 2004 AFOSR Final Performance Report. (Computations of the power to sustain plasma in air with relevance to aerospace technology. Final report prepared for Air Force Office of Scientific Research. Report No: AFRISRARRE040123. Contact No. F49620-01-0414. 20 Febraury 2004)
A078 |  | O_3^{-}+O(^1D)->O+O_3+e | 1.0x10^{-10} |  |  | * | Vidmar R J and Stalder K R 2004 AFOSR Final Performance Report. (Computations of the power to sustain plasma in air with relevance to aerospace technology. Final report prepared for Air Force Office of Scientific Research. Report No: AFRISRARRE040123. Contact No. F49620-01-0414. 20 Febraury 2004)
A079 | A107 | O_3^{-}+O(^1S)->O+O+O_2^{-} | 1.0x10^{-10} |  |  |  | Vidmar R J and Stalder K R 2004 AFOSR Final Performance Report. (Computations of the power to sustain plasma in air with relevance to aerospace technology. Final report prepared for Air Force Office of Scientific Research. Report No: AFRISRARRE040123. Contact No. F49620-01-0414. 20 Febraury 2004)
A080 | A106 | O_3^{-}+O(^1S)->O+O_2+O^{-} | 1.0x10^{-10} |  |  |  | Vidmar R J and Stalder K R 2004 AFOSR Final Performance Report. (Computations of the power to sustain plasma in air with relevance to aerospace technology. Final report prepared for Air Force Office of Scientific Research. Report No: AFRISRARRE040123. Contact No. F49620-01-0414. 20 Febraury 2004)
A081 | A108 | O_3^{-}+O(^1S)->O+O_3+e | 1.0x10^{-10} |  |  |  | Vidmar R J and Stalder K R 2004 AFOSR Final Performance Report. (Computations of the power to sustain plasma in air with relevance to aerospace technology. Final report prepared for Air Force Office of Scientific Research. Report No: AFRISRARRE040123. Contact No. F49620-01-0414. 20 Febraury 2004)
| A289 | O_3^{-}+O_2->O_2+O_3+e | 2.3x10^{-11} |  |  |  | Sakiyama Y, Chang H-W, Graves D B, Shimizu T and Morfill G E 2012 J. Phys.D 45 425201 | Cenian A, Chernukho A and Borodin V 1995 Contrib. Plasma Phys. 35 273
A082 |  | O_3^{-}+O_2(^1D)->O_2+O_2+O^{-} | 1.0x10^{-10} |  |  | * | Vidmar R J and Stalder K R 2004 AFOSR Final Performance Report. (Computations of the power to sustain plasma in air with relevance to aerospace technology. Final report prepared for Air Force Office of Scientific Research. Report No: AFRISRARRE040123. Contact No. F49620-01-0414. 20 Febraury 2004)
A083 | A54 | O_3^{-}+O_2(^1S)->O_2+O_2+O^{-} | 1.0x10^{-10} |  |  |  | Vidmar R J and Stalder K R 2004 AFOSR Final Performance Report. (Computations of the power to sustain plasma in air with relevance to aerospace technology. Final report prepared for Air Force Office of Scientific Research. Report No: AFRISRARRE040123. Contact No. F49620-01-0414. 20 Febraury 2004)
A084 | A254 | O_3^{-}+O_3->O_2+O_2+O_2+e | 1.0x10^{-10} |  |  |  | Gordillo-V´azquez F J 2008 J. Phys. D: Appl. Phys. 41 234016
A085 |  | O_3^{-}+N(^2D)->O+N+O_2^{-} | 1.0x10^{-10} |  |  | * | Vidmar R J and Stalder K R 2004 AFOSR Final Performance Report. (Computations of the power to sustain plasma in air with relevance to aerospace technology. Final report prepared for Air Force Office of Scientific Research. Report No: AFRISRARRE040123. Contact No. F49620-01-0414. 20 Febraury 2004)
A086 | A77 | O_3^{-}+N(^2D)->O_2+N+O^{-} | 1.0x10^{-10} |  |  |  | Vidmar R J and Stalder K R 2004 AFOSR Final Performance Report. (Computations of the power to sustain plasma in air with relevance to aerospace technology. Final report prepared for Air Force Office of Scientific Research. Report No: AFRISRARRE040123. Contact No. F49620-01-0414. 20 Febraury 2004)
A087 | A78 | O_3^{-}+N(^2D)->O_3+N+e | 1.0x10^{-10} |  |  |  | Vidmar R J and Stalder K R 2004 AFOSR Final Performance Report. (Computations of the power to sustain plasma in air with relevance to aerospace technology. Final report prepared for Air Force Office of Scientific Research. Report No: AFRISRARRE040123. Contact No. F49620-01-0414. 20 Febraury 2004)
A088 | A91 | O_3^{-}+N(^2P)->O+N+O_2^{-} | 1.0x10^{-10} |  |  |  | Vidmar R J and Stalder K R 2004 AFOSR Final Performance Report. (Computations of the power to sustain plasma in air with relevance to aerospace technology. Final report prepared for Air Force Office of Scientific Research. Report No: AFRISRARRE040123. Contact No. F49620-01-0414. 20 Febraury 2004)
A089 | A90 | O_3^{-}+N(^2P)->O_2+N+O^{-} | 1.0x10^{-10} |  |  |  | Vidmar R J and Stalder K R 2004 AFOSR Final Performance Report. (Computations of the power to sustain plasma in air with relevance to aerospace technology. Final report prepared for Air Force Office of Scientific Research. Report No: AFRISRARRE040123. Contact No. F49620-01-0414. 20 Febraury 2004)
A090 | A92 | O_3^{-}+N(^2P)->O_3+N+e | 1.0x10^{-10} |  |  |  | Vidmar R J and Stalder K R 2004 AFOSR Final Performance Report. (Computations of the power to sustain plasma in air with relevance to aerospace technology. Final report prepared for Air Force Office of Scientific Research. Report No: AFRISRARRE040123. Contact No. F49620-01-0414. 20 Febraury 2004)
A091 | A240 | O_3^{-}+NO->O+NO_3^{-} | 1.0x10^{-11} | 2.2E-12Subikezoe |  |  | Kossyi I A, Kostinsky A Yu, Matveyen A A and Silakov V P 1992 Plasma Sources Sci. Technol. 1 207
A092 | A160 | O_3^{-}+NO->O_2+NO_2^{-} | 2.6x10^{-11} | 2.2E-12Mainikezoe |  |  | Gordillo-V´azquez F J 2008 J. Phys. D: Appl. Phys. 41 234016
A093 | A158 | O_3^{-}+NO_2->O_2+NO_3^{-} | 2.8x10^{-10} |  |  |  | McDaniel E W, Flannery M R, Thomas E W, Ellis H W, McCann K J, Manson S T, Gallagher J W, Rumble J R, Beaty E C and Roberts T G 1978 US Army Missile Research and Development Command Technical Report No H-78-1
A094 | A163 | O_3^{-}+NO_2->O_3+NO_2^{-} | 2.8x10^{-10} |  |  |  | Bortner M H and Baurer T 1979 Defense Nuclear Agency Reaction Rate Handbook Second Edition, Section 24 Revision No 7, NTIS AD-763699
A095 | A164 | O_3^{-}+NO_3->O_3+NO_3^{-} | 5.0x10^{-10} |  |  |  | Bortner M H and Baurer T 1979 Defense Nuclear Agency Reaction Rate Handbook Second Edition, Section 24 Revision No 7, NTIS AD-763699
A096 |  | O_3^{-}+N_2O->O_2+O_2+N_2+e | 2.0x10^{-14} |  |  |  | Ikezoe Y, Matsuoka S, Takebe M and Viggiano A 1987 Gas Phase Ion-Molecule Reaction Rate Constants Through 1986 (Tokyo: Maruzen)
A097 |  | O_3^{-}+N_2O->O_2+N_2+O_2^{-} | 2.0x10^{-14} |  |  |  | Ikezoe Y, Matsuoka S, Takebe M and Viggiano A 1987 Gas Phase Ion-Molecule Reaction Rate Constants Through 1986 (Tokyo: Maruzen)
A098 |  | O_3^{-}+N_2O->NO+NO_3^{-} | 2.0x10^{-14} |  |  |  | Ikezoe Y, Matsuoka S, Takebe M and Viggiano A 1987 Gas Phase Ion-Molecule Reaction Rate Constants Through 1986 (Tokyo: Maruzen)
A099 |  | O_3^{-}+N_2O->N_2+O_4^{-} | 2.0x10^{-14} |  |  |  | Ikezoe Y, Matsuoka S, Takebe M and Viggiano A 1987 Gas Phase Ion-Molecule Reaction Rate Constants Through 1986 (Tokyo: Maruzen)
| A323 | O_3^{-}+H->O_2+OH^{-} | 8.4x10^{-10} |  |  |  | Capitelli M, Ferreira C M, Gordiets B F and Osipov A I 2000 Plasma Kinetics in Atmospheric Gases (Berlin:Splinger)
A100 | A32 | O_3^{-}+CO_2->O_2+CO_3^{-} | 5.5x10^{-10} | T_0^{-0.49} |  |  | Bortner M H and Baurer T 1979 Defense Nuclear Agency Reaction Rate Handbook Second Edition, Section 24 Revision No 7, NTIS AD-763699
A101 | A213 | O_4^{-}+He->He+O_2+O_2^{-} | 2.2x10^{-5} | T_0^{-1.8} | exp(-6300/Tg) |  | Bortner M H and Baurer T 1979 Defense Nuclear Agency Reaction Rate Handbook Second Edition, Section 24 Revision No 7, NTIS AD-763699
A102 | A126 | O_4^{-}+He^{*}->He+O_2+O_2+e | 3.0x10^{-10} |  |  |  | Vidmar R J and Stalder K R 2004 AFOSR Final Performance Report. (Computations of the power to sustain plasma in air with relevance to aerospace technology. Final report prepared for Air Force Office of Scientific Research. Report No: AFRISRARRE040123. Contact No. F49620-01-0414. 20 Febraury 2004)
A103 | A212 | O_4^{-}+He_2^{*}->He+He+O_2+O_2+e | 3.0x10^{-10} |  |  | * | Vidmar R J and Stalder K R 2004 AFOSR Final Performance Report. (Computations of the power to sustain plasma in air with relevance to aerospace technology. Final report prepared for Air Force Office of Scientific Research. Report No: AFRISRARRE040123. Contact No. F49620-01-0414. 20 Febraury 2004)
A104 | A243 | O_4^{-}+O->O_2+O_2+O^{-} | 3.0x10^{-10} |  |  |  | Kossyi I A, Kostinsky A Yu, Matveyen A A and Silakov V P 1992 Plasma Sources Sci. Technol. 1 207
A105 | A33 | O_4^{-}+O->O_2+O_3^{-} | 4.0x10^{-10} |  |  |  | Bortner M H and Baurer T 1979 Defense Nuclear Agency Reaction Rate Handbook Second Edition, Section 24 Revision No 7, NTIS AD-763699
A106 | A72 | O_4^{-}+O(^1D)->O+O_2+O_2+e | 1.0x10^{-10} |  |  |  | Vidmar R J and Stalder K R 2004 AFOSR Final Performance Report. (Computations of the power to sustain plasma in air with relevance to aerospace technology. Final report prepared for Air Force Office of Scientific Research. Report No: AFRISRARRE040123. Contact No. F49620-01-0414. 20 Febraury 2004)
A107 | A71 | O_4^{-}+O(^1D)->O+O_2+O_2^{-} | 1.0x10^{-10} |  |  |  | Vidmar R J and Stalder K R 2004 AFOSR Final Performance Report. (Computations of the power to sustain plasma in air with relevance to aerospace technology. Final report prepared for Air Force Office of Scientific Research. Report No: AFRISRARRE040123. Contact No. F49620-01-0414. 20 Febraury 2004)
A108 |  | O_4^{-}+O(^1D)->O_2+O_2+O^{-} | 1.0x10^{-10} |  |  | * | Vidmar R J and Stalder K R 2004 AFOSR Final Performance Report. (Computations of the power to sustain plasma in air with relevance to aerospace technology. Final report prepared for Air Force Office of Scientific Research. Report No: AFRISRARRE040123. Contact No. F49620-01-0414. 20 Febraury 2004)
A109 | A116 | O_4^{-}+O(^1S)->O+O_2+O_2+e | 1.0x10^{-10} |  |  |  | Vidmar R J and Stalder K R 2004 AFOSR Final Performance Report. (Computations of the power to sustain plasma in air with relevance to aerospace technology. Final report prepared for Air Force Office of Scientific Research. Report No: AFRISRARRE040123. Contact No. F49620-01-0414. 20 Febraury 2004)
A110 | A115 | O_4^{-}+O(^1S)->O+O_2+O_2^{-} | 1.0x10^{-10} |  |  |  | Vidmar R J and Stalder K R 2004 AFOSR Final Performance Report. (Computations of the power to sustain plasma in air with relevance to aerospace technology. Final report prepared for Air Force Office of Scientific Research. Report No: AFRISRARRE040123. Contact No. F49620-01-0414. 20 Febraury 2004)
A111 | A214 | O_4^{-}+O(^1S)->O_2+O_2+O^{-} | 1.0x10^{-10} |  |  | * | Vidmar R J and Stalder K R 2004 AFOSR Final Performance Report. (Computations of the power to sustain plasma in air with relevance to aerospace technology. Final report prepared for Air Force Office of Scientific Research. Report No: AFRISRARRE040123. Contact No. F49620-01-0414. 20 Febraury 2004)
A112 | A34 | O_4^{-}+O_2->O_2+O_2+O_2^{-} | 2.2x10^{-5} | T_0^{-1.8} | exp(-6300/Tg) |  | Bortner M H and Baurer T 1979 Defense Nuclear Agency Reaction Rate Handbook Second Edition, Section 24 Revision No 7, NTIS AD-763699
A113 | A49 | O_4^{-}+O_2(^1D)->O_2+O_2+O_2+e | 1.0x10^{-10} |  |  |  | Vidmar R J and Stalder K R 2004 AFOSR Final Performance Report. (Computations of the power to sustain plasma in air with relevance to aerospace technology. Final report prepared for Air Force Office of Scientific Research. Report No: AFRISRARRE040123. Contact No. F49620-01-0414. 20 Febraury 2004)
A114 |  | O_4^{-}+O_2(^1D)->O_2+O_2+O_2^{-} | 1.0x10^{-10} |  |  |  | Vidmar R J and Stalder K R 2004 AFOSR Final Performance Report. (Computations of the power to sustain plasma in air with relevance to aerospace technology. Final report prepared for Air Force Office of Scientific Research. Report No: AFRISRARRE040123. Contact No. F49620-01-0414. 20 Febraury 2004)
A115 | A60 | O_4^{-}+O_2(^1S)->O_2+O_2+O_2+e | 1.0x10^{-10} |  |  | * | Vidmar R J and Stalder K R 2004 AFOSR Final Performance Report. (Computations of the power to sustain plasma in air with relevance to aerospace technology. Final report prepared for Air Force Office of Scientific Research. Report No: AFRISRARRE040123. Contact No. F49620-01-0414. 20 Febraury 2004)
A116 | A59 | O_4^{-}+O_2(^1S)->O_2+O_2+O_2^{-} | 1.0x10^{-10} |  |  |  | Vidmar R J and Stalder K R 2004 AFOSR Final Performance Report. (Computations of the power to sustain plasma in air with relevance to aerospace technology. Final report prepared for Air Force Office of Scientific Research. Report No: AFRISRARRE040123. Contact No. F49620-01-0414. 20 Febraury 2004)
A117 | A35 | O_4^{-}+O_3->O_2+O_2+O_3^{-} | 3.0x10^{-10} |  |  |  | Bortner M H and Baurer T 1979 Defense Nuclear Agency Reaction Rate Handbook Second Edition, Section 24 Revision No 7, NTIS AD-763699
A118 | A85 | O_4^{-}+N(^2D)->O_2+O_2+N+e | 1.0x10^{-10} |  |  |  | Vidmar R J and Stalder K R 2004 AFOSR Final Performance Report. (Computations of the power to sustain plasma in air with relevance to aerospace technology. Final report prepared for Air Force Office of Scientific Research. Report No: AFRISRARRE040123. Contact No. F49620-01-0414. 20 Febraury 2004)
A119 | A84 | O_4^{-}+N(^2D)->O_2+N+O_2^{-} | 1.0x10^{-10} |  |  |  | Vidmar R J and Stalder K R 2004 AFOSR Final Performance Report. (Computations of the power to sustain plasma in air with relevance to aerospace technology. Final report prepared for Air Force Office of Scientific Research. Report No: AFRISRARRE040123. Contact No. F49620-01-0414. 20 Febraury 2004)
A120 | A100 | O_4^{-}+N(^2P)->O_2+O_2+N+e | 1.0x10^{-10} |  |  |  | Vidmar R J and Stalder K R 2004 AFOSR Final Performance Report. (Computations of the power to sustain plasma in air with relevance to aerospace technology. Final report prepared for Air Force Office of Scientific Research. Report No: AFRISRARRE040123. Contact No. F49620-01-0414. 20 Febraury 2004)
A121 | A99 | O_4^{-}+N(^2P)->O_2+N+O_2^{-} | 1.0x10^{-10} |  |  |  | Vidmar R J and Stalder K R 2004 AFOSR Final Performance Report. (Computations of the power to sustain plasma in air with relevance to aerospace technology. Final report prepared for Air Force Office of Scientific Research. Report No: AFRISRARRE040123. Contact No. F49620-01-0414. 20 Febraury 2004)
A122 | A159 | O_4^{-}+NO->O_2+NO_3^{-} | 2.5x10^{-10} |  |  |  | McDaniel E W, Flannery M R, Thomas E W, Ellis H W, McCann K J, Manson S T, Gallagher J W, Rumble J R, Beaty E C and Roberts T G 1978 US Army Missile Research and Development Command Technical Report No H-78-1
A123 | A166 | O_4^{-}+NO_2->O_2+O_2+NO_2^{-} | 5.0x10^{-10} |  |  |  | Bortner M H and Baurer T 1979 Defense Nuclear Agency Reaction Rate Handbook Second Edition, Section 24 Revision No 7, NTIS AD-763699
A124 | A167 | O_4^{-}+NO_3->O_2+O_2+NO_3^{-} | 5.0x10^{-10} |  |  |  | Bortner M H and Baurer T 1979 Defense Nuclear Agency Reaction Rate Handbook Second Edition, Section 24 Revision No 7, NTIS AD-763699
A125 | A242 | O_4^{-}+N_2->O_2+N_2+O_2^{-} | 1.0x10^{-10} |  | exp(-1044/Tg) |  | Kossyi I A, Kostinsky A Yu, Matveyen A A and Silakov V P 1992 Plasma Sources Sci. Technol. 1 207
A126 | A36 | O_4^{-}+CO_2->O_2+CO_4^{-} | 4.3x10^{-10} |  |  |  | Bortner M H and Baurer T 1979 Defense Nuclear Agency Reaction Rate Handbook Second Edition, Section 24 Revision No 7, NTIS AD-763699
A127 | A37 | O_4^{-}+H_2O->O_2+O_2^{-}.H_2O | 1.4x10^{-9} |  |  |  | Bortner M H and Baurer T 1979 Defense Nuclear Agency Reaction Rate Handbook Second Edition, Section 24 Revision No 7, NTIS AD-763699
A128 | A143 | NO^{-}+He->He+NO+e | 2.4x10^{-13} |  |  |  | McDaniel E W, Flannery M R, Thomas E W, Ellis H W, McCann K J, Manson S T, Gallagher J W, Rumble J R, Beaty E C and Roberts T G 1978 US Army Missile Research and Development Command Technical Report No H-78-1
|  | NO^{-}+He^{*}->He+NO+e | 3.0x10^{-10} |  |  | * | Vidmar R J and Stalder K R 2004 AFOSR Final Performance Report. (Computations of the power to sustain plasma in air with relevance to aerospace technology. Final report prepared for Air Force Office of Scientific Research. Report No: AFRISRARRE040123. Contact No. F49620-01-0414. 20 Febraury 2004)
|  | NO^{-}+He_2^{*}->He+He+NO+e | 3.0x10^{-10} |  |  | * | Vidmar R J and Stalder K R 2004 AFOSR Final Performance Report. (Computations of the power to sustain plasma in air with relevance to aerospace technology. Final report prepared for Air Force Office of Scientific Research. Report No: AFRISRARRE040123. Contact No. F49620-01-0414. 20 Febraury 2004)
|  | NO^{-}+O->O+NO+e | 3.0x10^{-10} |  |  |  | Sakiyama Y, Chang H-W, Graves D B, Shimizu T and Morfill G E 2012 J. Phys.D 45 425201 | Matzing H 2007 Adv. Chem. Phys. 80 315?402
|  | NO^{-}+O_2->O_2+NO+e | 2.4x10^{-13} |  |  | * | Sakiyama Y, Chang H-W, Graves D B, Shimizu T and Morfill G E 2012 J. Phys.D 45 425201 | Mcfarland M, Dunkin D B, Fehsenfeld F C, Schmeltekopf A C and Ferguson E E 1972 J. Chem. Phys. 56 2358
A129 | A148 | NO^{-}+O_2->NO+O_2^{-} | 5.0x10^{-10} |  |  |  | Albritton D L 1978 At. Data Nucl. Data Tables 22 1 | McDaniel E W, Flannery M R, Thomas E W, Ellis H W, McCann K J, Manson S T, Gallagher J W, Rumble J R, Beaty E C and Roberts T G 1978 US Army Missile Research and Development Command Technical Report No H-78-1
|  | NO^{-}+O_3->NO+O_3^{-} | 3.0x10^{-10} |  |  |  | Sakiyama Y, Chang H-W, Graves D B, Shimizu T and Morfill G E 2012 J. Phys.D 45 425201 | Matzing H 2007 Adv. Chem. Phys. 80 315?402
A130 | A145 | NO^{-}+NO->NO+NO+e | 5.0x10^{-12} |  |  |  | McDaniel E W, Flannery M R, Thomas E W, Ellis H W, McCann K J, Manson S T, Gallagher J W, Rumble J R, Beaty E C and Roberts T G 1978 US Army Missile Research and Development Command Technical Report No H-78-1
A131 | A146 | NO^{-}+NO_2->NO+NO_2^{-} | 7.4x10^{-10} |  |  |  | McDaniel E W, Flannery M R, Thomas E W, Ellis H W, McCann K J, Manson S T, Gallagher J W, Rumble J R, Beaty E C and Roberts T G 1978 US Army Missile Research and Development Command Technical Report No H-78-1
|  | NO^{-}+NO_3->NO+NO_3^{-} | 3.0x10^{-10} |  |  |  | Sakiyama Y, Chang H-W, Graves D B, Shimizu T and Morfill G E 2012 J. Phys.D 45 425201 | Matzing H 2007 Adv. Chem. Phys. 80 315?402
|  | NO^{-}+N_2->N_2+NO+e | 2.4x10^{-13} |  |  | * | Sakiyama Y, Chang H-W, Graves D B, Shimizu T and Morfill G E 2012 J. Phys.D 45 425201 | Mcfarland M, Dunkin D B, Fehsenfeld F C, Schmeltekopf A C and Ferguson E E 1972 J. Chem. Phys. 56 2358
A132 | A147 | NO^{-}+N_2O->NO+N_2O+e | 5.1x10^{-12} |  |  |  | Albritton D L 1978 At. Data Nucl. Data Tables 22 1 | McDaniel E W, Flannery M R, Thomas E W, Ellis H W, McCann K J, Manson S T, Gallagher J W, Rumble J R, Beaty E C and Roberts T G 1978 US Army Missile Research and Development Command Technical Report No H-78-1
A133 | A241 | NO^{-}+N_2O->N_2+NO_2^{-} | 2.8x10^{-14} |  |  |  | Kossyi I A, Kostinsky A Yu, Matveyen A A and Silakov V P 1992 Plasma Sources Sci. Technol. 1 207
| A388 | NO^{-}+CO->NO+CO+e | 5.0x10^{-13} |  |  |  | Gordillo-V´azquez F J 2008 J. Phys. D: Appl. Phys. 41 234016
A134 | A144 | NO^{-}+CO_2->NO+CO_2+e | 8.3x10^{-12} |  |  |  | McDaniel E W, Flannery M R, Thomas E W, Ellis H W, McCann K J, Manson S T, Gallagher J W, Rumble J R, Beaty E C and Roberts T G 1978 US Army Missile Research and Development Command Technical Report No H-78-1
| A264 | NO^{-}+H_2->NO+H_2+e | 2.3x10^{-13} |  |  |  | Sakiyama Y, Chang H-W, Graves D B, Shimizu T and Morfill G E 2012 J. Phys.D 45 425201
| A292 | NO_2^{-}+He->He+NO_2+e | 2.4x10^{-13} |  |  | * | McDaniel E W, Flannery M R, Thomas E W, Ellis H W, McCann K J, Manson S T, Gallagher J W, Rumble J R, Beaty E C and Roberts T G 1978 US Army Missile Research and Development Command Technical Report No H-78-1
|  | NO_2^{-}+He^{*}->He+NO_2+e | 3.0x10^{-10} |  |  | * | Vidmar R J and Stalder K R 2004 AFOSR Final Performance Report. (Computations of the power to sustain plasma in air with relevance to aerospace technology. Final report prepared for Air Force Office of Scientific Research. Report No: AFRISRARRE040123. Contact No. F49620-01-0414. 20 Febraury 2004)
|  | NO_2^{-}+He_2^{*}->He+He+NO_2+e | 3.0x10^{-10} |  |  | * | Vidmar R J and Stalder K R 2004 AFOSR Final Performance Report. (Computations of the power to sustain plasma in air with relevance to aerospace technology. Final report prepared for Air Force Office of Scientific Research. Report No: AFRISRARRE040123. Contact No. F49620-01-0414. 20 Febraury 2004)
A135 | A234 | NO_2^{-}+O->NO_3+e | 1.0x10^{-12} |  |  |  | Kossyi I A, Kostinsky A Yu, Matveyen A A and Silakov V P 1992 Plasma Sources Sci. Technol. 1 207
|  | NO_2^{-}+O_2->O_2+NO_2+e | 2.4x10^{-13} |  |  | * | Sakiyama Y, Chang H-W, Graves D B, Shimizu T and Morfill G E 2012 J. Phys.D 45 425201 | Mcfarland M, Dunkin D B, Fehsenfeld F C, Schmeltekopf A C and Ferguson E E 1972 J. Chem. Phys. 56 2358
|  | NO_2^{-}+O_2->NO_2+O_2^{-} | 5.0x10^{-10} |  |  | * | Albritton D L 1978 At. Data Nucl. Data Tables 22 1 | McDaniel E W, Flannery M R, Thomas E W, Ellis H W, McCann K J, Manson S T, Gallagher J W, Rumble J R, Beaty E C and Roberts T G 1978 US Army Missile Research and Development Command Technical Report No H-78-1
A136 | A151 | NO_2^{-}+O_3->O_2+NO_3^{-} | 1.2x10^{-10} |  |  |  | Albritton D L 1978 At. Data Nucl. Data Tables 22 1 | McDaniel E W, Flannery M R, Thomas E W, Ellis H W, McCann K J, Manson S T, Gallagher J W, Rumble J R, Beaty E C and Roberts T G 1978 US Army Missile Research and Development Command Technical Report No H-78-1
A137 | A291 | NO_2^{-}+O_3->NO_2+O_3^{-} | 9.0x10^{-11} |  |  |  | Ikezoe Y, Matsuoka S, Takebe M and Viggiano A 1987 Gas Phase Ion-Molecule Reaction Rate Constants Through 1986 (Maruzen: Tokyo)
|  | NO_2^{-}+N->O_2+N_2+e | 1.0x10^{-12} |  |  |  | Sakiyama Y, Chang H-W, Graves D B, Shimizu T and Morfill G E 2012 J. Phys.D 45 425201 | Cenian A, Chernukho A and Borodin V 1995 Contrib. Plasma Phys. 35 273
|  | NO_2^{-}+NO->NO_2+NO^{-} | 2.75x10^{-10} |  |  |  | Sakiyama Y, Chang H-W, Graves D B, Shimizu T and Morfill G E 2012 J. Phys.D 45 425201 | Anicich V G 1993 J. Phys. Chem. Ref. Data 22 1469
A138 | A150 | NO_2^{-}+NO_2->NO+NO_3^{-} | 3.0x10^{-13} |  |  |  | Albritton D L 1978 At. Data Nucl. Data Tables 22 1 | McDaniel E W, Flannery M R, Thomas E W, Ellis H W, McCann K J, Manson S T, Gallagher J W, Rumble J R, Beaty E C and Roberts T G 1978 US Army Missile Research and Development Command Technical Report No H-78-1
A139 | A165 | NO_2^{-}+NO_3->NO_2+NO_3^{-} | 5.0x10^{-10} |  |  |  | Bortner M H and Baurer T 1979 Defense Nuclear Agency Reaction Rate Handbook Second Edition, Section 24 Revision No 7, NTIS AD-763699
|  | NO_2^{-}+N_2->N_2+NO_2+e | 2.4x10^{-13} |  |  | * | McDaniel E W, Flannery M R, Thomas E W, Ellis H W, McCann K J, Manson S T, Gallagher J W, Rumble J R, Beaty E C and Roberts T G 1978 US Army Missile Research and Development Command Technical Report No H-78-1
A140 | A171 | NO_2^{-}+N_2O->N_2+NO_3^{-} | 1.0x10^{-12} |  |  |  | Albritton D L 1978 At. Data Nucl. Data Tables 22 1 | McDaniel E W, Flannery M R, Thomas E W, Ellis H W, McCann K J, Manson S T, Gallagher J W, Rumble J R, Beaty E C and Roberts T G 1978 US Army Missile Research and Development Command Technical Report No H-78-1
| A324 | NO_2^{-}+H->NO+OH^{-} | 4.0x10^{-10} |  |  |  | Capitelli M, Ferreira C M, Gordiets B F and Osipov A I 2000 Plasma Kinetics in Atmospheric Gases (Berlin:Splinger)
| A283 | NO_2^{-}+HNO_3->NO_3^{-}+HNO_2 | 1.6x10^{-9} |  |  |  | Sakiyama Y, Chang H-W, Graves D B, Shimizu T and Morfill G E 2012 J. Phys.D 45 425201
| A293 | NO_3^{-}+He->He+NO_3+e | 2.4x10^{-13} |  |  | * | McDaniel E W, Flannery M R, Thomas E W, Ellis H W, McCann K J, Manson S T, Gallagher J W, Rumble J R, Beaty E C and Roberts T G 1978 US Army Missile Research and Development Command Technical Report No H-78-1
|  | NO_3^{-}+He^{*}->He+NO_3+e | 3.0x10^{-10} |  |  | * | Vidmar R J and Stalder K R 2004 AFOSR Final Performance Report. (Computations of the power to sustain plasma in air with relevance to aerospace technology. Final report prepared for Air Force Office of Scientific Research. Report No: AFRISRARRE040123. Contact No. F49620-01-0414. 20 Febraury 2004)
|  | NO_3^{-}+He_2^{*}->He+He+NO_3+e | 3.0x10^{-10} |  |  | * | Vidmar R J and Stalder K R 2004 AFOSR Final Performance Report. (Computations of the power to sustain plasma in air with relevance to aerospace technology. Final report prepared for Air Force Office of Scientific Research. Report No: AFRISRARRE040123. Contact No. F49620-01-0414. 20 Febraury 2004)
A141 | A153 | NO_3^{-}+O->O_2+NO_2+e | 1.0x10^{-11} |  |  |  | Albritton D L 1978 At. Data Nucl. Data Tables 22 1
A142 |  | NO_3^{-}+O->O_2+NO_2^{-} | 1.0x10^{-11} |  |  |  | Albritton D L 1978 At. Data Nucl. Data Tables 22 1
A143 |  | NO_3^{-}+O->NO+O_3^{-} | 1.0x10^{-11} |  |  |  | Albritton D L 1978 At. Data Nucl. Data Tables 22 1
A144 |  | NO_3^{-}+O->NO_2+O_2^{-} | 1.0x10^{-11} |  |  |  | Albritton D L 1978 At. Data Nucl. Data Tables 22 1
|  | NO_3^{-}+O_2->O_2+NO_3+e | 2.4x10^{-13} |  |  | * | McDaniel E W, Flannery M R, Thomas E W, Ellis H W, McCann K J, Manson S T, Gallagher J W, Rumble J R, Beaty E C and Roberts T G 1978 US Army Missile Research and Development Command Technical Report No H-78-1
A145 |  | NO_3^{-}+O_3->O_2+O_2+NO_2^{-} | 1.0x10^{-13} |  |  |  | Albritton D L 1978 At. Data Nucl. Data Tables 22 1
| A290 | NO_3^{-}+N->O_3+N_2+e | 1.0x10^{-12} |  |  |  | Sakiyama Y, Chang H-W, Graves D B, Shimizu T and Morfill G E 2012 J. Phys.D 45 425201 | Cenian A, Chernukho A and Borodin V 1995 Contrib. Plasma Phys. 35 273
A146 | A152 | NO_3^{-}+NO->NO_2+NO_2^{-} | 1.0x10^{-12} |  |  |  | Albritton D L 1978 At. Data Nucl. Data Tables 22 1 | McDaniel E W, Flannery M R, Thomas E W, Ellis H W, McCann K J, Manson S T, Gallagher J W, Rumble J R, Beaty E C and Roberts T G 1978 US Army Missile Research and Development Command Technical Report No H-78-1
A147 | A168 | NO_3^{-}+NO_3->O_2+NO+NO_3^{-} | 5.0x10^{-10} |  |  |  | Bortner M H and Baurer T 1979 Defense Nuclear Agency Reaction Rate Handbook Second Edition, Section 24 Revision No 7, NTIS AD-763699
|  | NO_3^{-}+N_2->N_2+NO_3+e | 2.4x10^{-13} |  |  | * | McDaniel E W, Flannery M R, Thomas E W, Ellis H W, McCann K J, Manson S T, Gallagher J W, Rumble J R, Beaty E C and Roberts T G 1978 US Army Missile Research and Development Command Technical Report No H-78-1
| A318 | H^{-}+O_2->HO_2+e | 1.2x10^{-9} |  |  |  | Olson R E, Peterson J R and Moseley J T 1970 J. Chem. Phys. 53 3391 via sakiyamaJPD2012
| A319 | H^{-}+H->H_2+e | 1.8x10^{-9} |  |  |  | Capitelli M, Ferreira C M, Gordiets B F and Osipov A I 2000 Plasma Kinetics in Atmospheric Gases (Berlin:Splinger)
| A320 | OH^{-}+O->HO_2+e | 2.0x10^{-10} |  |  |  | Olson R E, Peterson J R and Moseley J T 1970 J. Chem. Phys. 53 3391 via sakiyamaJPD2012
|  | CO_3^{-}+He->He+O+CO_2+e | 2.4x10^{-13} |  |  | * | McDaniel E W, Flannery M R, Thomas E W, Ellis H W, McCann K J, Manson S T, Gallagher J W, Rumble J R, Beaty E C and Roberts T G 1978 US Army Missile Research and Development Command Technical Report No H-78-1
A148 | A128 | CO_3^{-}+He^{*}->He+O+CO_2+e | 3.0x10^{-10} |  |  |  | Vidmar R J and Stalder K R 2004 AFOSR Final Performance Report. (Computations of the power to sustain plasma in air with relevance to aerospace technology. Final report prepared for Air Force Office of Scientific Research. Report No: AFRISRARRE040123. Contact No. F49620-01-0414. 20 Febraury 2004)
|  | CO_3^{-}+He_2^{*}->He+He+O+CO_2+e | 3.0x10^{-10} |  |  | * | Vidmar R J and Stalder K R 2004 AFOSR Final Performance Report. (Computations of the power to sustain plasma in air with relevance to aerospace technology. Final report prepared for Air Force Office of Scientific Research. Report No: AFRISRARRE040123. Contact No. F49620-01-0414. 20 Febraury 2004)
A149 | A40 | CO_3^{-}+O->CO_2+O_2^{-} | 1.1x10^{-10} | T_0^{0.5} |  | * | McDaniel E W, Flannery M R, Thomas E W, Ellis H W, McCann K J, Manson S T, Gallagher J W, Rumble J R, Beaty E C and Roberts T G 1978 US Army Missile Research and Development Command Technical Report No H-78-1
A150 |  | CO_3^{-}+O(^1D)->O+O+CO_2+e | 1.0x10^{-10} |  |  | * | Vidmar R J and Stalder K R 2004 AFOSR Final Performance Report. (Computations of the power to sustain plasma in air with relevance to aerospace technology. Final report prepared for Air Force Office of Scientific Research. Report No: AFRISRARRE040123. Contact No. F49620-01-0414. 20 Febraury 2004)
A151 | A68 | CO_3^{-}+O(^1D)->O+CO_2+O^{-} | 1.0x10^{-10} |  |  |  | Vidmar R J and Stalder K R 2004 AFOSR Final Performance Report. (Computations of the power to sustain plasma in air with relevance to aerospace technology. Final report prepared for Air Force Office of Scientific Research. Report No: AFRISRARRE040123. Contact No. F49620-01-0414. 20 Febraury 2004)
A152 | A112 | CO_3^{-}+O(^1S)->O+O+CO_2+e | 1.0x10^{-10} |  |  |  | Vidmar R J and Stalder K R 2004 AFOSR Final Performance Report. (Computations of the power to sustain plasma in air with relevance to aerospace technology. Final report prepared for Air Force Office of Scientific Research. Report No: AFRISRARRE040123. Contact No. F49620-01-0414. 20 Febraury 2004)
A153 | A111 | CO_3^{-}+O(^1S)->O+CO_2+O^{-} | 1.0x10^{-10} |  |  |  | Vidmar R J and Stalder K R 2004 AFOSR Final Performance Report. (Computations of the power to sustain plasma in air with relevance to aerospace technology. Final report prepared for Air Force Office of Scientific Research. Report No: AFRISRARRE040123. Contact No. F49620-01-0414. 20 Febraury 2004)
|  | CO_3^{-}+O_2->O+O_2+CO_2+e | 2.4x10^{-13} |  |  | * | McDaniel E W, Flannery M R, Thomas E W, Ellis H W, McCann K J, Manson S T, Gallagher J W, Rumble J R, Beaty E C and Roberts T G 1978 US Army Missile Research and Development Command Technical Report No H-78-1
A154 | A138 | CO_3^{-}+O_2->CO_2+O_3^{-} | 6.0x10^{-15} |  |  |  | McDaniel E W, Flannery M R, Thomas E W, Ellis H W, McCann K J, Manson S T, Gallagher J W, Rumble J R, Beaty E C and Roberts T G 1978 US Army Missile Research and Development Command Technical Report No H-78-1
A155 |  | CO_3^{-}+N(^2D)->O+N+CO_2+e | 1.0x10^{-10} |  |  | * | Vidmar R J and Stalder K R 2004 AFOSR Final Performance Report. (Computations of the power to sustain plasma in air with relevance to aerospace technology. Final report prepared for Air Force Office of Scientific Research. Report No: AFRISRARRE040123. Contact No. F49620-01-0414. 20 Febraury 2004)
A156 | A81 | CO_3^{-}+N(^2D)->N+CO_2+O^{-} | 1.0x10^{-10} |  |  |  | Vidmar R J and Stalder K R 2004 AFOSR Final Performance Report. (Computations of the power to sustain plasma in air with relevance to aerospace technology. Final report prepared for Air Force Office of Scientific Research. Report No: AFRISRARRE040123. Contact No. F49620-01-0414. 20 Febraury 2004)
A157 | A96 | CO_3^{-}+N(^2P)->O+N+CO_2+e | 1.0x10^{-10} |  |  |  | Vidmar R J and Stalder K R 2004 AFOSR Final Performance Report. (Computations of the power to sustain plasma in air with relevance to aerospace technology. Final report prepared for Air Force Office of Scientific Research. Report No: AFRISRARRE040123. Contact No. F49620-01-0414. 20 Febraury 2004)
A158 | A95 | CO_3^{-}+N(^2P)->N+CO_2+O^{-} | 1.0x10^{-10} |  |  |  | Vidmar R J and Stalder K R 2004 AFOSR Final Performance Report. (Computations of the power to sustain plasma in air with relevance to aerospace technology. Final report prepared for Air Force Office of Scientific Research. Report No: AFRISRARRE040123. Contact No. F49620-01-0414. 20 Febraury 2004)
A159 | A136 | CO_3^{-}+NO->CO_2+NO_2^{-} | 1.1x10^{-11} | T_0^{-1.1} |  |  | McDaniel E W, Flannery M R, Thomas E W, Ellis H W, McCann K J, Manson S T, Gallagher J W, Rumble J R, Beaty E C and Roberts T G 1978 US Army Missile Research and Development Command Technical Report No H-78-1
A160 | A137 | CO_3^{-}+NO_2->CO_2+NO_3^{-} | 2.0x10^{-10} | T_0^{0.5} |  | * | McDaniel E W, Flannery M R, Thomas E W, Ellis H W, McCann K J, Manson S T, Gallagher J W, Rumble J R, Beaty E C and Roberts T G 1978 US Army Missile Research and Development Command Technical Report No H-78-1
A161 | A169 | CO_3^{-}+NO_3->O+CO_2+NO_3^{-} | 5.0x10^{-10} |  |  |  | Bortner M H and Baurer T 1979 Defense Nuclear Agency Reaction Rate Handbook Second Edition, Section 24 Revision No 7, NTIS AD-763699
|  | CO_3^{-}+N_2->O+N_2+CO_2+e | 2.4x10^{-13} |  |  | * | McDaniel E W, Flannery M R, Thomas E W, Ellis H W, McCann K J, Manson S T, Gallagher J W, Rumble J R, Beaty E C and Roberts T G 1978 US Army Missile Research and Development Command Technical Report No H-78-1
A162 |  | CO_3^{-}+N_2O->N_2+CO_2+O_2^{-} | 5.0x10^{-13} |  |  |  | Ikezoe Y, Matsuoka S, Takebe M and Viggiano A 1987 Gas Phase Ion-Molecule Reaction Rate Constants Through 1986 (Maruzen: Tokyo)
| A389 | CO_3^{-}+HNO_3->NO_3^{-}+CO_2+OH | 3.51x10^{-10} |  |  |  | Gordillo-V´azquez F J 2008 J. Phys. D: Appl. Phys. 41 234016
| A303 | CO_3^{-}+CO->CO_2+CO_2+e | 5.0x10^{-13} |  |  |  | Beuthe.T.G and Chang.J.S 1997 Jpn. J. App. Phys. (36)4997-5002
|  | CO_4^{-}+He->He+O_2+CO_2+e | 2.4x10^{-13} |  |  | * | McDaniel E W, Flannery M R, Thomas E W, Ellis H W, McCann K J, Manson S T, Gallagher J W, Rumble J R, Beaty E C and Roberts T G 1978 US Army Missile Research and Development Command Technical Report No H-78-1
A163 | A129 | CO_4^{-}+He^{*}->He+O_2+CO_2+e | 3.0x10^{-10} |  |  |  | Vidmar R J and Stalder K R 2004 AFOSR Final Performance Report. (Computations of the power to sustain plasma in air with relevance to aerospace technology. Final report prepared for Air Force Office of Scientific Research. Report No: AFRISRARRE040123. Contact No. F49620-01-0414. 20 Febraury 2004)
|  | CO_4^{-}+He_2^{*}->He+He+O_2+CO_2+e | 3.0x10^{-10} |  |  | * | Vidmar R J and Stalder K R 2004 AFOSR Final Performance Report. (Computations of the power to sustain plasma in air with relevance to aerospace technology. Final report prepared for Air Force Office of Scientific Research. Report No: AFRISRARRE040123. Contact No. F49620-01-0414. 20 Febraury 2004)
| A304 | CO_4^{-}+O->O_2+CO_2+O^{-} | 1.4x10^{-11} |  |  |  | Beuthe.T.G and Chang.J.S 1997 Jpn. J. App. Phys. (36)4997-5002
| A305 | CO_4^{-}+O->CO_2+O_3^{-} | 1.4x10^{-11} |  |  |  | Beuthe.T.G and Chang.J.S 1997 Jpn. J. App. Phys. (36)4997-5002
A164 | A42 | CO_4^{-}+O->O_2+CO_3^{-} | 1.5x10^{-10} | T_0^{0.5} |  | * | Bortner M H and Baurer T 1979 Defense Nuclear Agency Reaction Rate Handbook Second Edition, Section 24 Revision No 7, NTIS AD-763699
A165 |  | CO_4^{-}+O(^1D)->O+O_2+CO_2+e | 1.0x10^{-10} |  |  |  | Vidmar R J and Stalder K R 2004 AFOSR Final Performance Report. (Computations of the power to sustain plasma in air with relevance to aerospace technology. Final report prepared for Air Force Office of Scientific Research. Report No: AFRISRARRE040123. Contact No. F49620-01-0414. 20 Febraury 2004)
A166 | A69 | CO_4^{-}+O(^1D)->O+CO_2+O_2^{-} | 1.0x10^{-10} |  |  |  | Vidmar R J and Stalder K R 2004 AFOSR Final Performance Report. (Computations of the power to sustain plasma in air with relevance to aerospace technology. Final report prepared for Air Force Office of Scientific Research. Report No: AFRISRARRE040123. Contact No. F49620-01-0414. 20 Febraury 2004)
A167 | A70 | CO_4^{-}+O(^1S)->O+O_2+CO_2+e | 1.0x10^{-10} |  |  |  | Vidmar R J and Stalder K R 2004 AFOSR Final Performance Report. (Computations of the power to sustain plasma in air with relevance to aerospace technology. Final report prepared for Air Force Office of Scientific Research. Report No: AFRISRARRE040123. Contact No. F49620-01-0414. 20 Febraury 2004)
A168 | A113 | CO_4^{-}+O(^1S)->O+CO_2+O_2^{-} | 1.0x10^{-10} |  |  |  | Vidmar R J and Stalder K R 2004 AFOSR Final Performance Report. (Computations of the power to sustain plasma in air with relevance to aerospace technology. Final report prepared for Air Force Office of Scientific Research. Report No: AFRISRARRE040123. Contact No. F49620-01-0414. 20 Febraury 2004)
| A114 | CO_4^{-}+O_2->O_2+O_2+CO_2+e | 2.4x10^{-13} |  |  | * | McDaniel E W, Flannery M R, Thomas E W, Ellis H W, McCann K J, Manson S T, Gallagher J W, Rumble J R, Beaty E C and Roberts T G 1978 US Army Missile Research and Development Command Technical Report No H-78-1
A169 | A43 | CO_4^{-}+O_2->CO_2+O_4^{-} | 2.0x10^{-14} |  |  |  | Bortner M H and Baurer T 1979 Defense Nuclear Agency Reaction Rate Handbook Second Edition, Section 24 Revision No 7, NTIS AD-763699
A170 |  | CO_4^{-}+O_2(^1D)->O_2+O_2+CO_2+e | 1.0x10^{-10} |  |  |  | Vidmar R J and Stalder K R 2004 AFOSR Final Performance Report. (Computations of the power to sustain plasma in air with relevance to aerospace technology. Final report prepared for Air Force Office of Scientific Research. Report No: AFRISRARRE040123. Contact No. F49620-01-0414. 20 Febraury 2004)
A171 | A50 | CO_4^{-}+O_2(^1D)->O_2+CO_2+O_2^{-} | 1.0x10^{-10} |  |  |  | Vidmar R J and Stalder K R 2004 AFOSR Final Performance Report. (Computations of the power to sustain plasma in air with relevance to aerospace technology. Final report prepared for Air Force Office of Scientific Research. Report No: AFRISRARRE040123. Contact No. F49620-01-0414. 20 Febraury 2004)
A172 | A58 | CO_4^{-}+O_2(^1S)->O_2+O_2+CO_2+e | 1.0x10^{-10} |  |  |  | Vidmar R J and Stalder K R 2004 AFOSR Final Performance Report. (Computations of the power to sustain plasma in air with relevance to aerospace technology. Final report prepared for Air Force Office of Scientific Research. Report No: AFRISRARRE040123. Contact No. F49620-01-0414. 20 Febraury 2004)
A173 | A57 | CO_4^{-}+O_2(^1S)->O_2+CO_2+O_2^{-} | 1.0x10^{-10} |  |  |  | Vidmar R J and Stalder K R 2004 AFOSR Final Performance Report. (Computations of the power to sustain plasma in air with relevance to aerospace technology. Final report prepared for Air Force Office of Scientific Research. Report No: AFRISRARRE040123. Contact No. F49620-01-0414. 20 Febraury 2004)
A174 | A44 | CO_4^{-}+O_3->O_2+CO_2+O_3^{-} | 1.3x10^{-10} | T_0^{0.5} |  | * | Bortner M H and Baurer T 1979 Defense Nuclear Agency Reaction Rate Handbook Second Edition, Section 24 Revision No 7, NTIS AD-763699
A175 | A83 | CO_4^{-}+N(^2D)->O_2+N+CO_2+e | 1.0x10^{-10} |  |  |  | Vidmar R J and Stalder K R 2004 AFOSR Final Performance Report. (Computations of the power to sustain plasma in air with relevance to aerospace technology. Final report prepared for Air Force Office of Scientific Research. Report No: AFRISRARRE040123. Contact No. F49620-01-0414. 20 Febraury 2004)
A176 | A82 | CO_4^{-}+N(^2D)->N+CO_2+O_2^{-} | 1.0x10^{-10} |  |  |  | Vidmar R J and Stalder K R 2004 AFOSR Final Performance Report. (Computations of the power to sustain plasma in air with relevance to aerospace technology. Final report prepared for Air Force Office of Scientific Research. Report No: AFRISRARRE040123. Contact No. F49620-01-0414. 20 Febraury 2004)
A177 | A98 | CO_4^{-}+N(^2P)->O_2+N+CO_2+e | 1.0x10^{-10} |  |  |  | Vidmar R J and Stalder K R 2004 AFOSR Final Performance Report. (Computations of the power to sustain plasma in air with relevance to aerospace technology. Final report prepared for Air Force Office of Scientific Research. Report No: AFRISRARRE040123. Contact No. F49620-01-0414. 20 Febraury 2004)
A178 | A97 | CO_4^{-}+N(^2P)->N+CO_2+O_2^{-} | 1.0x10^{-10} |  |  |  | Vidmar R J and Stalder K R 2004 AFOSR Final Performance Report. (Computations of the power to sustain plasma in air with relevance to aerospace technology. Final report prepared for Air Force Office of Scientific Research. Report No: AFRISRARRE040123. Contact No. F49620-01-0414. 20 Febraury 2004)
A179 | A141 | CO_4^{-}+NO->CO_2+NO_3^{-} | 4.8x10^{-11} |  |  |  | McDaniel E W, Flannery M R, Thomas E W, Ellis H W, McCann K J, Manson S T, Gallagher J W, Rumble J R, Beaty E C and Roberts T G 1978 US Army Missile Research and Development Command Technical Report No H-78-1
A180 | A170 | CO_4^{-}+NO_3->O_2+CO_2+NO_3^{-} | 5.0x10^{-10} |  |  |  | Bortner M H and Baurer T 1979 Defense Nuclear Agency Reaction Rate Handbook Second Edition, Section 24 Revision No 7, NTIS AD-763699
|  | CO_4^{-}+N_2->O_2+N_2+CO_2+e | 2.4x10^{-13} |  |  | * | McDaniel E W, Flannery M R, Thomas E W, Ellis H W, McCann K J, Manson S T, Gallagher J W, Rumble J R, Beaty E C and Roberts T G 1978 US Army Missile Research and Development Command Technical Report No H-78-1
A181 | A46 | CO_4^{-}+H_2O->CO_2+O_2^{-}.H_2O | 2.0x10^{-10} |  |  |  | Vidmar R J and Stalder K R 2004 AFOSR Final Performance Report. (Computations of the power to sustain plasma in air with relevance to aerospace technology. Final report prepared for Air Force Office of Scientific Research. Report No: AFRISRARRE040123. Contact No. F49620-01-0414. 20 Febraury 2004)
| A391 | O^{-}.H_2O+CO_2->H_2O+CO_4^{-} | 5.8x10^{-10} |  |  |  | Gordillo-V´azquez F J 2008 J. Phys. D: Appl. Phys. 41 234016
| A284 | O_2^{-}.H_2O+He->He+O_2+H_2O+e | 5.6x10^{-16} |  |  | * | Ikezoe Y, Matsuoka S, Takebe M and Viggiano A 1987 Gas Phase Ion-Molecule Reaction Rate Constants Through 1986 (Maruzen: Tokyo)
|  | O_2^{-}.H_2O+He->He+H_2O+O_2^{-} | 5.6x10^{-16} |  |  | * | Ikezoe Y, Matsuoka S, Takebe M and Viggiano A 1987 Gas Phase Ion-Molecule Reaction Rate Constants Through 1986 (Maruzen: Tokyo)
A182 | A127 | O_2^{-}.H_2O+He^{*}->He+O_2+H_2O+e | 3.0x10^{-10} |  |  |  | Vidmar R J and Stalder K R 2004 AFOSR Final Performance Report. (Computations of the power to sustain plasma in air with relevance to aerospace technology. Final report prepared for Air Force Office of Scientific Research. Report No: AFRISRARRE040123. Contact No. F49620-01-0414. 20 Febraury 2004)
A182 |  | O_2^{-}.H_2O+He^{*}->He+H_2O+O_2^{-} | 3.0x10^{-10} |  |  |  | Vidmar R J and Stalder K R 2004 AFOSR Final Performance Report. (Computations of the power to sustain plasma in air with relevance to aerospace technology. Final report prepared for Air Force Office of Scientific Research. Report No: AFRISRARRE040123. Contact No. F49620-01-0414. 20 Febraury 2004)
|  | O_2^{-}.H_2O+He_2^{*}->He+He+O_2+H_2O+e | 3.0x10^{-10} |  |  | * | Vidmar R J and Stalder K R 2004 AFOSR Final Performance Report. (Computations of the power to sustain plasma in air with relevance to aerospace technology. Final report prepared for Air Force Office of Scientific Research. Report No: AFRISRARRE040123. Contact No. F49620-01-0414. 20 Febraury 2004)
|  | O_2^{-}.H_2O+He_2^{*}->He+He+H_2O+O_2^{-} | 3.0x10^{-10} |  |  | * | Vidmar R J and Stalder K R 2004 AFOSR Final Performance Report. (Computations of the power to sustain plasma in air with relevance to aerospace technology. Final report prepared for Air Force Office of Scientific Research. Report No: AFRISRARRE040123. Contact No. F49620-01-0414. 20 Febraury 2004)
A183 | A67 | O_2^{-}.H_2O+O(^1D)->O+O_2+H_2O+e | 1.0x10^{-10} |  |  |  | Vidmar R J and Stalder K R 2004 AFOSR Final Performance Report. (Computations of the power to sustain plasma in air with relevance to aerospace technology. Final report prepared for Air Force Office of Scientific Research. Report No: AFRISRARRE040123. Contact No. F49620-01-0414. 20 Febraury 2004)
A184 | A66 | O_2^{-}.H_2O+O(^1D)->O+H_2O+O_2^{-} | 1.0x10^{-10} |  |  |  | Vidmar R J and Stalder K R 2004 AFOSR Final Performance Report. (Computations of the power to sustain plasma in air with relevance to aerospace technology. Final report prepared for Air Force Office of Scientific Research. Report No: AFRISRARRE040123. Contact No. F49620-01-0414. 20 Febraury 2004)
A185 | A110 | O_2^{-}.H_2O+O(^1S)->O+O_2+H_2O+e | 1.0x10^{-10} |  |  |  | Vidmar R J and Stalder K R 2004 AFOSR Final Performance Report. (Computations of the power to sustain plasma in air with relevance to aerospace technology. Final report prepared for Air Force Office of Scientific Research. Report No: AFRISRARRE040123. Contact No. F49620-01-0414. 20 Febraury 2004)
A186 | A109 | O_2^{-}.H_2O+O(^1S)->O+H_2O+O_2^{-} | 1.0x10^{-10} |  |  |  | Vidmar R J and Stalder K R 2004 AFOSR Final Performance Report. (Computations of the power to sustain plasma in air with relevance to aerospace technology. Final report prepared for Air Force Office of Scientific Research. Report No: AFRISRARRE040123. Contact No. F49620-01-0414. 20 Febraury 2004)
|  | O_2^{-}.H_2O+O_2->O_2+O_2+H_2O+e | 5.0x10^{-15} |  |  | * | Ikezoe Y, Matsuoka S, Takebe M and Viggiano A 1987 Gas Phase Ion-Molecule Reaction Rate Constants Through 1986 (Maruzen: Tokyo)
| A357 | O_2^{-}.H_2O+O_2->H_2O+O_4^{-} | 2.5x10^{-15} |  |  |  | Ikezoe Y, Matsuoka S, Takebe M and Viggiano A 1987 Gas Phase Ion-Molecule Reaction Rate Constants Through 1986 (Maruzen: Tokyo)
A187 |  | O_2^{-}.H_2O+O_2(^1D)->O_2+O_2+H_2O+e | 1.0x10^{-10} |  |  | * | Vidmar R J and Stalder K R 2004 AFOSR Final Performance Report. (Computations of the power to sustain plasma in air with relevance to aerospace technology. Final report prepared for Air Force Office of Scientific Research. Report No: AFRISRARRE040123. Contact No. F49620-01-0414. 20 Febraury 2004)
A188 | A51 | O_2^{-}.H_2O+O_2(^1D)->O_2+H_2O+O_2^{-} | 1.0x10^{-10} |  |  |  | Vidmar R J and Stalder K R 2004 AFOSR Final Performance Report. (Computations of the power to sustain plasma in air with relevance to aerospace technology. Final report prepared for Air Force Office of Scientific Research. Report No: AFRISRARRE040123. Contact No. F49620-01-0414. 20 Febraury 2004)
A189 | A58 | O_2^{-}.H_2O+O_2(^1S)->O_2+O_2+H_2O+e | 1.0x10^{-10} |  |  |  | Vidmar R J and Stalder K R 2004 AFOSR Final Performance Report. (Computations of the power to sustain plasma in air with relevance to aerospace technology. Final report prepared for Air Force Office of Scientific Research. Report No: AFRISRARRE040123. Contact No. F49620-01-0414. 20 Febraury 2004)
A190 | A55 | O_2^{-}.H_2O+O_2(^1S)->O_2+H_2O+O_2^{-} | 1.0x10^{-10} |  |  |  | Vidmar R J and Stalder K R 2004 AFOSR Final Performance Report. (Computations of the power to sustain plasma in air with relevance to aerospace technology. Final report prepared for Air Force Office of Scientific Research. Report No: AFRISRARRE040123. Contact No. F49620-01-0414. 20 Febraury 2004)
|  | O_2^{-}.H_2O+O_3->O_2+O_3+H_2O+e | 2.3x10^{-10} |  |  | * | Bortner M H and Baurer T 1979 Defense Nuclear Agency Reaction Rate Handbook Second Edition, Section 24 Revision No 7, NTIS AD-763699 |  |  |  | Albritton D L 1978 At. Data Nucl. Data Tables 22 1
A191 | A38 | O_2^{-}.H_2O+O_3->O_2+H_2O+O_3^{-} | 8.0x10^{-10} |  |  |  | Ikezoe Y, Matsuoka S, Takebe M and Viggiano A 1987 Gas Phase Ion-Molecule Reaction Rate Constants Through 1986 (Maruzen: Tokyo)
| A341 | O_2^{-}.H_2O+O_3->O_2+O_3^{-}.H_2O | 2.3x10^{-10} |  |  |  | Ikezoe Y, Matsuoka S, Takebe M and Viggiano A 1987 Gas Phase Ion-Molecule Reaction Rate Constants Through 1986 (Maruzen: Tokyo)
A192 | A80 | O_2^{-}.H_2O+N(^2D)->O_2+N+H_2O+e | 1.0x10^{-10} |  |  |  | Vidmar R J and Stalder K R 2004 AFOSR Final Performance Report. (Computations of the power to sustain plasma in air with relevance to aerospace technology. Final report prepared for Air Force Office of Scientific Research. Report No: AFRISRARRE040123. Contact No. F49620-01-0414. 20 Febraury 2004)
A193 | A79 | O_2^{-}.H_2O+N(^2D)->N+H_2O+O_2^{-} | 1.0x10^{-10} |  |  |  | Vidmar R J and Stalder K R 2004 AFOSR Final Performance Report. (Computations of the power to sustain plasma in air with relevance to aerospace technology. Final report prepared for Air Force Office of Scientific Research. Report No: AFRISRARRE040123. Contact No. F49620-01-0414. 20 Febraury 2004)
A194 | A94 | O_2^{-}.H_2O+N(^2P)->O_2+N+H_2O+e | 1.0x10^{-10} |  |  |  | Vidmar R J and Stalder K R 2004 AFOSR Final Performance Report. (Computations of the power to sustain plasma in air with relevance to aerospace technology. Final report prepared for Air Force Office of Scientific Research. Report No: AFRISRARRE040123. Contact No. F49620-01-0414. 20 Febraury 2004)
A195 | A93 | O_2^{-}.H_2O+N(^2P)->N+H_2O+O_2^{-} | 1.0x10^{-10} |  |  |  | Vidmar R J and Stalder K R 2004 AFOSR Final Performance Report. (Computations of the power to sustain plasma in air with relevance to aerospace technology. Final report prepared for Air Force Office of Scientific Research. Report No: AFRISRARRE040123. Contact No. F49620-01-0414. 20 Febraury 2004)
|  | O_2^{-}.H_2O+NO->O_2+NO+H_2O+e | 3.1x10^{-10} |  |  | * | Albritton D L 1978 At. Data Nucl. Data Tables 22 1 | McDaniel E W, Flannery M R, Thomas E W, Ellis H W, McCann K J, Manson S T, Gallagher J W, Rumble J R, Beaty E C and Roberts T G 1978 US Army Missile Research and Development Command Technical Report No H-78-1
|  | O_2^{-}.H_2O+NO->NO+H_2O+O_2^{-} | 3.1x10^{-10} |  |  | * | Albritton D L 1978 At. Data Nucl. Data Tables 22 1 | McDaniel E W, Flannery M R, Thomas E W, Ellis H W, McCann K J, Manson S T, Gallagher J W, Rumble J R, Beaty E C and Roberts T G 1978 US Army Missile Research and Development Command Technical Report No H-78-1
A196 | A156 | O_2^{-}.H_2O+NO->H_2O+NO_3^{-} | 3.1x10^{-10} |  |  |  | Albritton D L 1978 At. Data Nucl. Data Tables 22 1 | McDaniel E W, Flannery M R, Thomas E W, Ellis H W, McCann K J, Manson S T, Gallagher J W, Rumble J R, Beaty E C and Roberts T G 1978 US Army Missile Research and Development Command Technical Report No H-78-1
|  | O_2^{-}.H_2O+NO_2->O_2+NO_2+H_2O+e | 9.0x10^{-10} |  |  | * | Albritton D L 1978 At. Data Nucl. Data Tables 22 1 | McDaniel E W, Flannery M R, Thomas E W, Ellis H W, McCann K J, Manson S T, Gallagher J W, Rumble J R, Beaty E C and Roberts T G 1978 US Army Missile Research and Development Command Technical Report No H-78-1
A197 | A157 | O_2^{-}.H_2O+NO_2->O_2+H_2O+NO_2^{-} | 9.0x10^{-10} |  |  |  | Albritton D L 1978 At. Data Nucl. Data Tables 22 1 | McDaniel E W, Flannery M R, Thomas E W, Ellis H W, McCann K J, Manson S T, Gallagher J W, Rumble J R, Beaty E C and Roberts T G 1978 US Army Missile Research and Development Command Technical Report No H-78-1
|  | O_2^{-}.H_2O+N_2->O_2+N_2+H_2O+e | 5.0x10^{-15} |  |  | * | Ikezoe Y, Matsuoka S, Takebe M and Viggiano A 1987 Gas Phase Ion-Molecule Reaction Rate Constants Through 1986 (Maruzen: Tokyo)
|  | O_2^{-}.H_2O+N_2->N_2+H_2O+O_2^{-} | 5.0x10^{-15} |  |  | * | Ikezoe Y, Matsuoka S, Takebe M and Viggiano A 1987 Gas Phase Ion-Molecule Reaction Rate Constants Through 1986 (Maruzen: Tokyo)
| A390 | O_2^{-}.H_2O+CO_2->O_2+H_2O+CO_3^{-} | 1.8x10^{-10} |  |  |  | Gordillo-V´azquez F J 2008 J. Phys. D: Appl. Phys. 41 234016
A198 | A39 | O_2^{-}.H_2O+CO_2->H_2O+CO_4^{-} | 5.8x10^{-10} |  |  |  | Ikezoe Y, Matsuoka S, Takebe M and Viggiano A 1987 Gas Phase Ion-Molecule Reaction Rate Constants Through 1986 (Maruzen: Tokyo)
| A342 | O_2^{-}.H_2O+H->HO_2+H_2O+e | 8.0x10^{-10} |  |  |  | Ikezoe Y, Matsuoka S, Takebe M and Viggiano A 1987 Gas Phase Ion-Molecule Reaction Rate Constants Through 1986 (Maruzen: Tokyo)
|  | NO_2^{-}.H_2O+He->He+NO_2+H_2O+e | 5.6x10^{-16} |  |  | * | Ikezoe Y, Matsuoka S, Takebe M and Viggiano A 1987 Gas Phase Ion-Molecule Reaction Rate Constants Through 1986 (Maruzen: Tokyo)
A199 | A272 | NO_2^{-}.H_2O+He->He+H_2O+NO_2^{-} | 5.6x10^{-16} |  |  |  | Ikezoe Y, Matsuoka S, Takebe M and Viggiano A 1987 Gas Phase Ion-Molecule Reaction Rate Constants Through 1986 (Maruzen: Tokyo)
|  | NO_2^{-}.H_2O+He^{*}->He+NO_2+H_2O+e | 3.0x10^{-10} |  |  | * | Vidmar R J and Stalder K R 2004 AFOSR Final Performance Report. (Computations of the power to sustain plasma in air with relevance to aerospace technology. Final report prepared for Air Force Office of Scientific Research. Report No: AFRISRARRE040123. Contact No. F49620-01-0414. 20 Febraury 2004)
|  | NO_2^{-}.H_2O+He^{*}->He+H_2O+NO_2^{-} | 3.0x10^{-10} |  |  | * | Vidmar R J and Stalder K R 2004 AFOSR Final Performance Report. (Computations of the power to sustain plasma in air with relevance to aerospace technology. Final report prepared for Air Force Office of Scientific Research. Report No: AFRISRARRE040123. Contact No. F49620-01-0414. 20 Febraury 2004)
|  | NO_2^{-}.H_2O+He_2^{*}->He+He+NO_2+H_2O+e | 3.0x10^{-10} |  |  | * | Vidmar R J and Stalder K R 2004 AFOSR Final Performance Report. (Computations of the power to sustain plasma in air with relevance to aerospace technology. Final report prepared for Air Force Office of Scientific Research. Report No: AFRISRARRE040123. Contact No. F49620-01-0414. 20 Febraury 2004)
|  | NO_2^{-}.H_2O+He_2^{*}->He+He+H_2O+NO_2^{-} | 3.0x10^{-10} |  |  | * | Vidmar R J and Stalder K R 2004 AFOSR Final Performance Report. (Computations of the power to sustain plasma in air with relevance to aerospace technology. Final report prepared for Air Force Office of Scientific Research. Report No: AFRISRARRE040123. Contact No. F49620-01-0414. 20 Febraury 2004)
|  | NO_2^{-}.H_2O+O_2->O_2+NO_2+H_2O+e | 5.0x10^{-15} |  |  | * | Ikezoe Y, Matsuoka S, Takebe M and Viggiano A 1987 Gas Phase Ion-Molecule Reaction Rate Constants Through 1986 (Maruzen: Tokyo)
A200 | A176 | NO_2^{-}.H_2O+O_2->O_2+H_2O+NO_2^{-} | 5.0x10^{-15} |  |  |  | Ikezoe Y, Matsuoka S, Takebe M and Viggiano A 1987 Gas Phase Ion-Molecule Reaction Rate Constants Through 1986 (Maruzen: Tokyo)
A201 | A172 | NO_2^{-}.H_2O+O_3->O_2+NO_3^{-}.H_2O | 1.0x10^{-11} |  |  |  | Bortner M H and Baurer T 1979 Defense Nuclear Agency Reaction Rate Handbook Second Edition, Section 24 Revision No 7, NTIS AD-763699
|  | NO_2^{-}.H_2O+N_2->N_2+NO_2+H_2O+e | 5.0x10^{-15} |  |  | * | Ikezoe Y, Matsuoka S, Takebe M and Viggiano A 1987 Gas Phase Ion-Molecule Reaction Rate Constants Through 1986 (Maruzen: Tokyo)
|  | NO_2^{-}.H_2O+N_2->N_2+H_2O+NO_2^{-} | 5.0x10^{-15} |  |  | * | Ikezoe Y, Matsuoka S, Takebe M and Viggiano A 1987 Gas Phase Ion-Molecule Reaction Rate Constants Through 1986 (Maruzen: Tokyo)
|  | NO_3^{-}.H_2O+He->He+NO_3+H_2O+e | 1.4x10^{-14} |  |  | * | Ikezoe Y, Matsuoka S, Takebe M and Viggiano A 1987 Gas Phase Ion-Molecule Reaction Rate Constants Through 1986 (Maruzen: Tokyo)
| A273 | NO_3^{-}.H_2O+He->He+H_2O+NO_3^{-} | 1.4x10^{-14} |  |  |  | Ikezoe Y, Matsuoka S, Takebe M and Viggiano A 1987 Gas Phase Ion-Molecule Reaction Rate Constants Through 1986 (Maruzen: Tokyo)
|  | NO_3^{-}.H_2O+He^{*}->He+NO_3+H_2O+e | 3.0x10^{-10} |  |  | * | Vidmar R J and Stalder K R 2004 AFOSR Final Performance Report. (Computations of the power to sustain plasma in air with relevance to aerospace technology. Final report prepared for Air Force Office of Scientific Research. Report No: AFRISRARRE040123. Contact No. F49620-01-0414. 20 Febraury 2004)
|  | NO_3^{-}.H_2O+He^{*}->He+H_2O+NO_3^{-} | 3.0x10^{-10} |  |  | * | Vidmar R J and Stalder K R 2004 AFOSR Final Performance Report. (Computations of the power to sustain plasma in air with relevance to aerospace technology. Final report prepared for Air Force Office of Scientific Research. Report No: AFRISRARRE040123. Contact No. F49620-01-0414. 20 Febraury 2004)
|  | NO_3^{-}.H_2O+He_2^{*}->He+He+NO_3+H_2O+e | 3.0x10^{-10} |  |  | * | Vidmar R J and Stalder K R 2004 AFOSR Final Performance Report. (Computations of the power to sustain plasma in air with relevance to aerospace technology. Final report prepared for Air Force Office of Scientific Research. Report No: AFRISRARRE040123. Contact No. F49620-01-0414. 20 Febraury 2004)
|  | NO_3^{-}.H_2O+He_2^{*}->He+He+H_2O+NO_3^{-} | 3.0x10^{-10} |  |  | * | Vidmar R J and Stalder K R 2004 AFOSR Final Performance Report. (Computations of the power to sustain plasma in air with relevance to aerospace technology. Final report prepared for Air Force Office of Scientific Research. Report No: AFRISRARRE040123. Contact No. F49620-01-0414. 20 Febraury 2004)
A202 |  | NO_3^{-}.H_2O+O_2->O_2+NO_3+H_2O+e | 1.4x10^{-14} |  |  | * | Ikezoe Y, Matsuoka S, Takebe M and Viggiano A 1987 Gas Phase Ion-Molecule Reaction Rate Constants Through 1986 (Maruzen: Tokyo)
A202 | A274 | NO_3^{-}.H_2O+O_2->O_2+H_2O+NO_3^{-} | 1.4x10^{-14} |  |  |  | Ikezoe Y, Matsuoka S, Takebe M and Viggiano A 1987 Gas Phase Ion-Molecule Reaction Rate Constants Through 1986 (Maruzen: Tokyo)
|  | NO_3^{-}.H_2O+N_2->N_2+NO_3+H_2O+e | 1.4x10^{-14} |  |  | * | Ikezoe Y, Matsuoka S, Takebe M and Viggiano A 1987 Gas Phase Ion-Molecule Reaction Rate Constants Through 1986 (Maruzen: Tokyo)
|  | NO_3^{-}.H_2O+N_2->N_2+H_2O+NO_3^{-} | 1.4x10^{-14} |  |  | * | Ikezoe Y, Matsuoka S, Takebe M and Viggiano A 1987 Gas Phase Ion-Molecule Reaction Rate Constants Through 1986 (Maruzen: Tokyo)
|  | CO_3^{-}.H_2O+He->He+O+CO_2+H_2O+e | 5.6x10^{-16} |  |  | * | Ikezoe Y, Matsuoka S, Takebe M and Viggiano A 1987 Gas Phase Ion-Molecule Reaction Rate Constants Through 1986 (Maruzen: Tokyo)
|  | CO_3^{-}.H_2O+He->He+H_2O+CO_3^{-} | 5.6x10^{-16} |  |  | * | Ikezoe Y, Matsuoka S, Takebe M and Viggiano A 1987 Gas Phase Ion-Molecule Reaction Rate Constants Through 1986 (Maruzen: Tokyo)
A203 | A130 | CO_3^{-}.H_2O+He^{*}->He+O+CO_2+H_2O+e | 3.0x10^{-10} |  |  |  | Vidmar R J and Stalder K R 2004 AFOSR Final Performance Report. (Computations of the power to sustain plasma in air with relevance to aerospace technology. Final report prepared for Air Force Office of Scientific Research. Report No: AFRISRARRE040123. Contact No. F49620-01-0414. 20 Febraury 2004)
|  | CO_3^{-}.H_2O+He^{*}->He+H_2O+CO_3^{-} | 3.0x10^{-10} |  |  | * | Vidmar R J and Stalder K R 2004 AFOSR Final Performance Report. (Computations of the power to sustain plasma in air with relevance to aerospace technology. Final report prepared for Air Force Office of Scientific Research. Report No: AFRISRARRE040123. Contact No. F49620-01-0414. 20 Febraury 2004)
|  | CO_3^{-}.H_2O+O->O+O+CO_2+H_2O+e | 1.0x10^{-10} |  |  | * | Vidmar R J and Stalder K R 2004 AFOSR Final Performance Report. (Computations of the power to sustain plasma in air with relevance to aerospace technology. Final report prepared for Air Force Office of Scientific Research. Report No: AFRISRARRE040123. Contact No. F49620-01-0414. 20 Febraury 2004)
|  | CO_3^{-}.H_2O+O->O+H_2O+CO_3^{-} | 1.0x10^{-10} |  |  | * | Vidmar R J and Stalder K R 2004 AFOSR Final Performance Report. (Computations of the power to sustain plasma in air with relevance to aerospace technology. Final report prepared for Air Force Office of Scientific Research. Report No: AFRISRARRE040123. Contact No. F49620-01-0414. 20 Febraury 2004)
A204 |  | CO_3^{-}.H_2O+O(^1D)->O+O+CO_2+H_2O+e | 1.0x10^{-10} |  |  |  | Vidmar R J and Stalder K R 2004 AFOSR Final Performance Report. (Computations of the power to sustain plasma in air with relevance to aerospace technology. Final report prepared for Air Force Office of Scientific Research. Report No: AFRISRARRE040123. Contact No. F49620-01-0414. 20 Febraury 2004)
A206 | A73 | CO_3^{-}.H_2O+O(^1D)->O+H_2O+CO_3^{-} | 1.0x10^{-10} |  |  |  | Vidmar R J and Stalder K R 2004 AFOSR Final Performance Report. (Computations of the power to sustain plasma in air with relevance to aerospace technology. Final report prepared for Air Force Office of Scientific Research. Report No: AFRISRARRE040123. Contact No. F49620-01-0414. 20 Febraury 2004)
A207 | A118 | CO_3^{-}.H_2O+O(^1S)->O+O+CO_2+H_2O+e | 1.0x10^{-10} |  |  |  | Vidmar R J and Stalder K R 2004 AFOSR Final Performance Report. (Computations of the power to sustain plasma in air with relevance to aerospace technology. Final report prepared for Air Force Office of Scientific Research. Report No: AFRISRARRE040123. Contact No. F49620-01-0414. 20 Febraury 2004)
A209 | A117 | CO_3^{-}.H_2O+O(^1S)->O+H_2O+CO_3^{-} | 1.0x10^{-10} |  |  |  | Vidmar R J and Stalder K R 2004 AFOSR Final Performance Report. (Computations of the power to sustain plasma in air with relevance to aerospace technology. Final report prepared for Air Force Office of Scientific Research. Report No: AFRISRARRE040123. Contact No. F49620-01-0414. 20 Febraury 2004)
|  | CO_3^{-}.H_2O+O_2->O+O_2+CO_2+H_2O+e | 3.3x10^{-14} |  |  | * | Ikezoe Y, Matsuoka S, Takebe M and Viggiano A 1987 Gas Phase Ion-Molecule Reaction Rate Constants Through 1986 (Maruzen: Tokyo)
A210 |  | CO_3^{-}.H_2O+O_2->O_2+H_2O+CO_3^{-} | 3.3x10^{-14} |  |  |  | Ikezoe Y, Matsuoka S, Takebe M and Viggiano A 1987 Gas Phase Ion-Molecule Reaction Rate Constants Through 1986 (Maruzen: Tokyo)
|  | CO_3^{-}.H_2O+O_2(^1D)->O+O_2+CO_2+H_2O+e | 1.0x10^{-10} |  |  | * | Vidmar R J and Stalder K R 2004 AFOSR Final Performance Report. (Computations of the power to sustain plasma in air with relevance to aerospace technology. Final report prepared for Air Force Office of Scientific Research. Report No: AFRISRARRE040123. Contact No. F49620-01-0414. 20 Febraury 2004)
A211 | A52 | CO_3^{-}.H_2O+O_2(^1D)->O_2+H_2O+CO_3^{-} | 1.0x10^{-10} |  |  |  | Vidmar R J and Stalder K R 2004 AFOSR Final Performance Report. (Computations of the power to sustain plasma in air with relevance to aerospace technology. Final report prepared for Air Force Office of Scientific Research. Report No: AFRISRARRE040123. Contact No. F49620-01-0414. 20 Febraury 2004)
|  | CO_3^{-}.H_2O+O_2(^1S)->O+O_2+CO_2+H_2O+e | 1.0x10^{-10} |  |  | * | Vidmar R J and Stalder K R 2004 AFOSR Final Performance Report. (Computations of the power to sustain plasma in air with relevance to aerospace technology. Final report prepared for Air Force Office of Scientific Research. Report No: AFRISRARRE040123. Contact No. F49620-01-0414. 20 Febraury 2004)
A212 | A61 | CO_3^{-}.H_2O+O_2(^1S)->O_2+H_2O+CO_3^{-} | 1.0x10^{-10} |  |  |  | Vidmar R J and Stalder K R 2004 AFOSR Final Performance Report. (Computations of the power to sustain plasma in air with relevance to aerospace technology. Final report prepared for Air Force Office of Scientific Research. Report No: AFRISRARRE040123. Contact No. F49620-01-0414. 20 Febraury 2004)
A213 |  | CO_3^{-}.H_2O+N(^2D)->O+N+CO_2+H_2O+e | 1.0x10^{-10} |  |  |  | Vidmar R J and Stalder K R 2004 AFOSR Final Performance Report. (Computations of the power to sustain plasma in air with relevance to aerospace technology. Final report prepared for Air Force Office of Scientific Research. Report No: AFRISRARRE040123. Contact No. F49620-01-0414. 20 Febraury 2004)
A214 | A86 | CO_3^{-}.H_2O+N(^2D)->N+H_2O+CO_3^{-} | 1.0x10^{-10} |  |  |  | Vidmar R J and Stalder K R 2004 AFOSR Final Performance Report. (Computations of the power to sustain plasma in air with relevance to aerospace technology. Final report prepared for Air Force Office of Scientific Research. Report No: AFRISRARRE040123. Contact No. F49620-01-0414. 20 Febraury 2004)
A215 | A102 | CO_3^{-}.H_2O+N(^2P)->O+N+CO_2+H_2O+e | 1.0x10^{-10} |  |  |  | Vidmar R J and Stalder K R 2004 AFOSR Final Performance Report. (Computations of the power to sustain plasma in air with relevance to aerospace technology. Final report prepared for Air Force Office of Scientific Research. Report No: AFRISRARRE040123. Contact No. F49620-01-0414. 20 Febraury 2004)
A216 | A101 | CO_3^{-}.H_2O+N(^2P)->N+H_2O+CO_3^{-} | 1.0x10^{-10} |  |  |  | Vidmar R J and Stalder K R 2004 AFOSR Final Performance Report. (Computations of the power to sustain plasma in air with relevance to aerospace technology. Final report prepared for Air Force Office of Scientific Research. Report No: AFRISRARRE040123. Contact No. F49620-01-0414. 20 Febraury 2004)
A217 | A139 | CO_3^{-}.H_2O+NO->CO_2+H_2O+NO_2^{-} | 7.0x10^{-12} |  |  |  | McDaniel E W, Flannery M R, Thomas E W, Ellis H W, McCann K J, Manson S T, Gallagher J W, Rumble J R, Beaty E C and Roberts T G 1978 US Army Missile Research and Development Command Technical Report No H-78-1
A218 | A173 | CO_3^{-}.H_2O+NO->CO_2+NO_2^{-}.H_2O | 7.0x10^{-12} |  |  |  | Bortner M H and Baurer T 1979 Defense Nuclear Agency Reaction Rate Handbook Second Edition, Section 24 Revision No 7, NTIS AD-763699
A219 | A140 | CO_3^{-}.H_2O+NO_2->CO_2+H_2O+NO_3^{-} | 1.5x10^{-10} |  |  |  | McDaniel E W, Flannery M R, Thomas E W, Ellis H W, McCann K J, Manson S T, Gallagher J W, Rumble J R, Beaty E C and Roberts T G 1978 US Army Missile Research and Development Command Technical Report No H-78-1
|  | CO_3^{-}.H_2O+N_2->O+N_2+CO_2+H_2O+e | 3.3x10^{-14} |  |  | * | Ikezoe Y, Matsuoka S, Takebe M and Viggiano A 1987 Gas Phase Ion-Molecule Reaction Rate Constants Through 1986 (Maruzen: Tokyo)
A220 | A47 | CO_3^{-}.H_2O+N_2->N_2+H_2O+CO_3^{-} | 3.3x10^{-14} |  |  | * | Ikezoe Y, Matsuoka S, Takebe M and Viggiano A 1987 Gas Phase Ion-Molecule Reaction Rate Constants Through 1986 (Maruzen: Tokyo)
|  | CO_4^{-}.H_2O+He->He+O_2+CO_2+H_2O+e | 5.6x10^{-16} |  |  | * | Ikezoe Y, Matsuoka S, Takebe M and Viggiano A 1987 Gas Phase Ion-Molecule Reaction Rate Constants Through 1986 (Maruzen: Tokyo)
|  | CO_4^{-}.H_2O+He->He+H_2O+CO_4^{-} | 5.6x10^{-16} |  |  | * | Ikezoe Y, Matsuoka S, Takebe M and Viggiano A 1987 Gas Phase Ion-Molecule Reaction Rate Constants Through 1986 (Maruzen: Tokyo)
A221 | A131 | CO_4^{-}.H_2O+He^{*}->He+O_2+CO_2+H_2O+e | 3.0x10^{-10} |  |  |  | Vidmar R J and Stalder K R 2004 AFOSR Final Performance Report. (Computations of the power to sustain plasma in air with relevance to aerospace technology. Final report prepared for Air Force Office of Scientific Research. Report No: AFRISRARRE040123. Contact No. F49620-01-0414. 20 Febraury 2004)
|  | CO_4^{-}.H_2O+He^{*}->He+H_2O+CO_4^{-} | 3.0x10^{-10} |  |  | * | Vidmar R J and Stalder K R 2004 AFOSR Final Performance Report. (Computations of the power to sustain plasma in air with relevance to aerospace technology. Final report prepared for Air Force Office of Scientific Research. Report No: AFRISRARRE040123. Contact No. F49620-01-0414. 20 Febraury 2004)
|  | CO_4^{-}.H_2O+He_2^{*}->He+He+O_2+CO_2+H_2O+e | 3.0x10^{-10} |  |  | * | Vidmar R J and Stalder K R 2004 AFOSR Final Performance Report. (Computations of the power to sustain plasma in air with relevance to aerospace technology. Final report prepared for Air Force Office of Scientific Research. Report No: AFRISRARRE040123. Contact No. F49620-01-0414. 20 Febraury 2004)
|  | CO_4^{-}.H_2O+He_2^{*}->He+He+H_2O+CO_4^{-} | 3.0x10^{-10} |  |  | * | Vidmar R J and Stalder K R 2004 AFOSR Final Performance Report. (Computations of the power to sustain plasma in air with relevance to aerospace technology. Final report prepared for Air Force Office of Scientific Research. Report No: AFRISRARRE040123. Contact No. F49620-01-0414. 20 Febraury 2004)
|  | CO_4^{-}.H_2O+O->O+O_2+CO_2+H_2O+e | 1.0x10^{-10} |  |  | * | Vidmar R J and Stalder K R 2004 AFOSR Final Performance Report. (Computations of the power to sustain plasma in air with relevance to aerospace technology. Final report prepared for Air Force Office of Scientific Research. Report No: AFRISRARRE040123. Contact No. F49620-01-0414. 20 Febraury 2004)
|  | CO_4^{-}.H_2O+O->O+H_2O+CO_4^{-} | 1.0x10^{-10} |  |  | * | Vidmar R J and Stalder K R 2004 AFOSR Final Performance Report. (Computations of the power to sustain plasma in air with relevance to aerospace technology. Final report prepared for Air Force Office of Scientific Research. Report No: AFRISRARRE040123. Contact No. F49620-01-0414. 20 Febraury 2004)
|  | CO_4^{-}.H_2O+O(^1D)->O+O_2+CO_2+H_2O+e | 1.0x10^{-10} |  |  | * | Vidmar R J and Stalder K R 2004 AFOSR Final Performance Report. (Computations of the power to sustain plasma in air with relevance to aerospace technology. Final report prepared for Air Force Office of Scientific Research. Report No: AFRISRARRE040123. Contact No. F49620-01-0414. 20 Febraury 2004)
A223 | A74 | CO_4^{-}.H_2O+O(^1D)->O+H_2O+CO_4^{-} | 1.0x10^{-10} |  |  |  | Vidmar R J and Stalder K R 2004 AFOSR Final Performance Report. (Computations of the power to sustain plasma in air with relevance to aerospace technology. Final report prepared for Air Force Office of Scientific Research. Report No: AFRISRARRE040123. Contact No. F49620-01-0414. 20 Febraury 2004)
|  | CO_4^{-}.H_2O+O(^1S)->O+O_2+CO_2+H_2O+e | 1.0x10^{-10} |  |  | * | Vidmar R J and Stalder K R 2004 AFOSR Final Performance Report. (Computations of the power to sustain plasma in air with relevance to aerospace technology. Final report prepared for Air Force Office of Scientific Research. Report No: AFRISRARRE040123. Contact No. F49620-01-0414. 20 Febraury 2004)
A225 | A119 | CO_4^{-}.H_2O+O(^1S)->O+H_2O+CO_4^{-} | 1.0x10^{-10} |  |  |  | Vidmar R J and Stalder K R 2004 AFOSR Final Performance Report. (Computations of the power to sustain plasma in air with relevance to aerospace technology. Final report prepared for Air Force Office of Scientific Research. Report No: AFRISRARRE040123. Contact No. F49620-01-0414. 20 Febraury 2004)
|  | CO_4^{-}.H_2O+O_2->O_2+O_2+CO_2+H_2O+e | 3.3x10^{-14} |  |  | * | Ikezoe Y, Matsuoka S, Takebe M and Viggiano A 1987 Gas Phase Ion-Molecule Reaction Rate Constants Through 1986 (Maruzen: Tokyo)
|  | CO_4^{-}.H_2O+O_2->O_2+H_2O+CO_4^{-} | 3.3x10^{-14} |  |  | * | Ikezoe Y, Matsuoka S, Takebe M and Viggiano A 1987 Gas Phase Ion-Molecule Reaction Rate Constants Through 1986 (Maruzen: Tokyo)
|  | CO_4^{-}.H_2O+O_2(^1D)->O_2+O_2+CO_2+H_2O+e | 1.0x10^{-10} |  |  | * | Vidmar R J and Stalder K R 2004 AFOSR Final Performance Report. (Computations of the power to sustain plasma in air with relevance to aerospace technology. Final report prepared for Air Force Office of Scientific Research. Report No: AFRISRARRE040123. Contact No. F49620-01-0414. 20 Febraury 2004)
A226 | A53 | CO_4^{-}.H_2O+O_2(^1D)->O_2+H_2O+CO_4^{-} | 1.0x10^{-10} |  |  |  | Vidmar R J and Stalder K R 2004 AFOSR Final Performance Report. (Computations of the power to sustain plasma in air with relevance to aerospace technology. Final report prepared for Air Force Office of Scientific Research. Report No: AFRISRARRE040123. Contact No. F49620-01-0414. 20 Febraury 2004)
|  | CO_4^{-}.H_2O+O_2(^1S)->O_2+O_2+CO_2+H_2O+e | 1.0x10^{-10} |  |  | * | Vidmar R J and Stalder K R 2004 AFOSR Final Performance Report. (Computations of the power to sustain plasma in air with relevance to aerospace technology. Final report prepared for Air Force Office of Scientific Research. Report No: AFRISRARRE040123. Contact No. F49620-01-0414. 20 Febraury 2004)
A227 | A62 | CO_4^{-}.H_2O+O_2(^1S)->O_2+H_2O+CO_4^{-} | 1.0x10^{-10} |  |  |  | Vidmar R J and Stalder K R 2004 AFOSR Final Performance Report. (Computations of the power to sustain plasma in air with relevance to aerospace technology. Final report prepared for Air Force Office of Scientific Research. Report No: AFRISRARRE040123. Contact No. F49620-01-0414. 20 Febraury 2004)
|  | CO_4^{-}.H_2O+N(^2D)->N+O_2+CO_2+H_2O+e | 1.0x10^{-10} |  |  | * | Vidmar R J and Stalder K R 2004 AFOSR Final Performance Report. (Computations of the power to sustain plasma in air with relevance to aerospace technology. Final report prepared for Air Force Office of Scientific Research. Report No: AFRISRARRE040123. Contact No. F49620-01-0414. 20 Febraury 2004)
A228 | A87 | CO_4^{-}.H_2O+N(^2D)->N+H_2O+CO_4^{-} | 1.0x10^{-10} |  |  |  | Vidmar R J and Stalder K R 2004 AFOSR Final Performance Report. (Computations of the power to sustain plasma in air with relevance to aerospace technology. Final report prepared for Air Force Office of Scientific Research. Report No: AFRISRARRE040123. Contact No. F49620-01-0414. 20 Febraury 2004)
|  | CO_4^{-}.H_2O+N(^2P)->N+O_2+CO_2+H_2O+e | 1.0x10^{-10} |  |  | * | Vidmar R J and Stalder K R 2004 AFOSR Final Performance Report. (Computations of the power to sustain plasma in air with relevance to aerospace technology. Final report prepared for Air Force Office of Scientific Research. Report No: AFRISRARRE040123. Contact No. F49620-01-0414. 20 Febraury 2004)
A229 | A103 | CO_4^{-}.H_2O+N(^2P)->N+H_2O+CO_4^{-} | 1.0x10^{-10} |  |  |  | Vidmar R J and Stalder K R 2004 AFOSR Final Performance Report. (Computations of the power to sustain plasma in air with relevance to aerospace technology. Final report prepared for Air Force Office of Scientific Research. Report No: AFRISRARRE040123. Contact No. F49620-01-0414. 20 Febraury 2004)
A230 | A174 | CO_4^{-}.H_2O+NO->CO_2+NO_3^{-}.H_2O | 1.0x10^{-11} |  |  |  | Bortner M H and Baurer T 1979 Defense Nuclear Agency Reaction Rate Handbook Second Edition, Section 24 Revision No 7, NTIS AD-763699
|  | CO_4^{-}.H_2O+N_2->O_2+N_2+CO_2+H_2O+e | 3.3x10^{-14} |  |  | * | Ikezoe Y, Matsuoka S, Takebe M and Viggiano A 1987 Gas Phase Ion-Molecule Reaction Rate Constants Through 1986 (Maruzen: Tokyo)
A231 | A48 | CO_4^{-}.H_2O+N_2->N_2+H_2O+CO_4^{-} | 3.3x10^{-14} |  |  | * | Ikezoe Y, Matsuoka S, Takebe M and Viggiano A 1987 Gas Phase Ion-Molecule Reaction Rate Constants Through 1986 (Maruzen: Tokyo)
A232 | A215(O2)A216(He)A253(N2) | e+O+M->O^{-}+M | 1.0x10^{-31} |  |  | * | Liu D X, Bruggeman P, Iza F, Rong M Z and Kong M G 2010 Plasma Sources Sci. Technol. 19 025018 | Gordillo-V´azquez F J 2008 J. Phys. D: Appl. Phys. 41 234016
A233 | A3(O2)A4(N2)A7(He) | e+O_2+M->O_2^{-}+M | 3.6x10^{-31} | Te^{-0.5} |  |  | Stafford D S and Kushner M J 2004 J. Appl. Phys. 96 2451
採用 |  | e+O2+O2->O_2^{-}+O2 | 5.0x10^{-31} | Te^{-1.259} |  |  | Morgan W L, Boeuf J P and Pitchford LC 2003 The Siglo Database, CPAT and Kinema Sofware http://www.kinema.com |  | Lazzaroni C, Chabert P, Lieberman M A and Lichtenberg A J 2012 Plasma Source Sci Technol 21 035013
A234 | A219(O2)A220(He) | e+O_3+M->O_3^{-}+M | 1.0x10^{-31} |  |  |  | Sakiyama Y, Chang H-W, Graves D B, Shimizu T and Morfill G E 2012 J. Phys.D 45 425201 | Capitelli M, Ferreira C M, Gordiets B F and Osipov A I 2000 Plasma Kinetics in Atmospheric Gases (Berlin: Splinger)
| A232(N2)A233(O2)C325(He) | e+NO+M->NO^{-}+M | 8.0x10^{-31} |  |  |  | Sakiyama Y, Chang H-W, Graves D B, Shimizu T and Morfill G E 2012 J. Phys.D 45 425201 | Capitelli M, Ferreira C M, Gordiets B F and Osipov A I 2000 Plasma Kinetics in Atmospheric Gases (Berlin: Splinger)
NOT USED | A230(O2)A231(N2) | e+NO_2+M->NO_2^{-}+M | 1.5x10^{-30} |  |  |  | Sakiyama Y, Chang H-W, Graves D B, Shimizu T and Morfill G E 2012 J. Phys.D 45 425201 | Matzing H 2007 Adv. Chem. Phys. 80 315–402
|  | e+NO_3+M->NO_3^{-}+M | 1.0x10^{-30} |  |  |  | Sakiyama Y, Chang H-W, Graves D B, Shimizu T and Morfill G E 2012 J. Phys.D 45 425201 | Matzing H 2007 Adv. Chem. Phys. 80 315–402
A235 | A228 | e+O+O_2->O+O_2^{-} | 1.0x10^{-31} |  |  |  | Gudmundsson J T and Thorsteinsson E G 2007 Plasma Sources Sci. Technol. 16 399 | Kossyi I A, Kostinsky A Yu, Matveyen A A and Silakov V P 1992 Plasma Sources Sci. Technol. 1 207
A239 |  | e+O_2+O_2(^1D)->O_2+O_2^{-} | 3.9x10^{-35} | Te^{-0.5} |  |  | Aleksandrov N L 1993 Chem. Phys. Lett. 212 409
A240 | A177 | e+O_2+O_2(v=1)->O_2+O_2^{-} | f(e)_01 |  |  |  | Aleksandrov N L 1993 Chem. Phys. Lett. 212 409
A241 | A178 | e+O_2+O_2(v=2)->O_2+O_2^{-} | f(e)_02 |  |  |  | Aleksandrov N L 1993 Chem. Phys. Lett. 212 409
A242 | A179 | e+O_2+O_2(v=3)->O_2+O_2^{-} | f(e)_03 |  |  |  | Aleksandrov N L 1993 Chem. Phys. Lett. 212 409
A243 | A180 | e+O_2+O_2(v=4)->O_2+O_2^{-} | f(e)_04 |  |  | * | Aleksandrov N L 1993 Chem. Phys. Lett. 212 409
A247 | A6 | e+O_2+CO_2->CO_2+O_2^{-} | 3.3x10^{-30} |  |  |  | Bortner M H and Baurer T 1979 Defense Nuclear Agency Reaction Rate Handbook Second Edition, Section 24 Revision No 7, NTIS AD-763699
A248 | A5 | e+O_2+H_2O->H_2O+O_2^{-} | 1.4x10^{-29} |  |  | * | Shimamori H and Fessenden R W 1981 J. Chem. Phys. 74 453
採用 |  | e+O2+H2O->O_2^{-}+H2O | 3.89x10^{-30} | Te^{-1.259} |  |  | Bortner M H and Baurer T 1979 Defense Nuclear Agency Reaction Rate Handbook Second Edition, Section 24 Revision No 7, NTIS AD-763699 |  |  |  | Morgan W L, Boeuf J P and Pitchford LC 2003 The Siglo Database, CPAT and Kinema Sofware http://www.kinema.com | Lazzaroni C, Chabert P, Lieberman M A and Lichtenberg A J 2012 Plasma Source Sci Technol 21 035013
A250 | A16(O2)A18(He)A236(N2) | O^{-}+O_2+M->O_3^{-}+M | 1.1x10^{-30} | T_0^{-1.0} |  |  | Kossyi I A, Kostinsky A Yu, Matveyen A A and Silakov V P 1992 Plasma Sources Sci. Technol. 1 207
| A237(N2)A238(O2) | O^{-}+NO+M->NO_2^{-}+M | 1.0x10^{-29} |  |  |  | Sakiyama Y, Chang H-W, Graves D B, Shimizu T and Morfill G E 2012 J. Phys.D 45 425201 | Capitelli M, Ferreira C M, Gordiets B F and Osipov A I 2000 Plasma Kinetics in Atmospheric Gases (Berlin: Splinger)
|  | O^{-}+NO_2+M->NO_3^{-}+M | 1.0x10^{-29} |  |  | * | Sakiyama Y, Chang H-W, Graves D B, Shimizu T and Morfill G E 2012 J. Phys.D 45 425201 | Capitelli M, Ferreira C M, Gordiets B F and Osipov A I 2000 Plasma Kinetics in Atmospheric Gases (Berlin: Splinger)
A251 |  | O^{-}+He+N_2->He+N_2O^{-} | 4.0x10^{-31} |  |  |  | Albritton D L 1978 At. Data Nucl. Data Tables 22 1
A252 | A307 | O^{-}+He+CO_2->He+CO_3^{-} | 1.5x10^{-28} |  |  |  | Albritton D L 1978 At. Data Nucl. Data Tables 22 1
A256 | A17 | O^{-}+O_2+CO_2->O_2+CO_3^{-} | 3.1x10^{-28} | T_0^{-1.0} |  |  | Bortner M H and Baurer T 1979 Defense Nuclear Agency Reaction Rate Handbook Second Edition, Section 24 Revision No 7, NTIS AD-763699 |  |  | Albritton D L 1978 At. Data Nucl. Data Tables 22 1
| A285 | O^{-}+N_2+CO_2->N_2+CO_3^{-} | 3.1x10^{-28} |  |  |  | Beuthe.T.G and Chang.J.S 1997 Jpn. J. App. Phys. (36)4997-5002 |  |  | Albritton D L 1978 At. Data Nucl. Data Tables 22 1
| A386 | O^{-}+Ar+CO_2->Ar+CO_3^{-} | 3.1x10^{-28} | T_0^{0.5} |  |  | Gordillo-V´azquez F J 2008 J. Phys. D: Appl. Phys. 41 234016
A258 | A29(He) | O_2^{-}+O_2+HE->O_4^{-}+HE | 3.4x10^{-31} |  |  |  | Ikezoe Y, Matsuoka S, Takebe M and Viggiano A 1987 Gas Phase Ion-Molecule Reaction Rate Constants Through 1986 (Tokyo: Maruzen)
| A26(O2) | O_2^{-}+O_2+O_2->O_4^{-}+O_2 | 5.1x10^{-31} |  |  |  | Ikezoe Y, Matsuoka S, Takebe M and Viggiano A 1987 Gas Phase Ion-Molecule Reaction Rate Constants Through 1986 (Tokyo: Maruzen)
| A235(N2) | O_2^{-}+O_2+N_2->O_4^{-}+N_2 | 3.5x10^{-31} | T_0^{-1.0} |  |  | Kossyi I A, Kostinsky A Yu, Matveyen A A and Silakov V P 1992 Plasma Sources Sci. Technol. 1 207
|  | O_2^{-}+NO+M->NO_3^{-}+M | 1.0x10^{-29} |  |  | * | Sakiyama Y, Chang H-W, Graves D B, Shimizu T and Morfill G E 2012 J. Phys.D 45 425201 | Capitelli M, Ferreira C M, Gordiets B F and Osipov A I 2000 Plasma Kinetics in Atmospheric Gases (Berlin: Splinger)
|  | O_2^{-}+He+H_2O->He+O_2^{-}.H_2O | 3.0x10^{-28} | T_0^{-1.0} |  | * | Bortner M H and Baurer T 1979 Defense Nuclear Agency Reaction Rate Handbook Second Edition, Section 24 Revision No 7, NTIS AD-763699 |  |  | Albritton D L 1978 At. Data Nucl. Data Tables 22 1
|  | O_2^{-}+O2+H_2O->O2+O_2^{-}.H_2O | 3.0x10^{-28} |  |  |  | Ikezoe Y, Matsuoka S, Takebe M and Viggiano A 1987 Gas Phase Ion-Molecule Reaction Rate Constants Through 1986 (Tokyo: Maruzen)
A259 | A312 | O_2^{-}+He+CO_2->He+CO_4^{-} | 4.7x10^{-29} |  |  |  | Albritton D L 1978 At. Data Nucl. Data Tables 22 1
A262 | A28 | O_2^{-}+O_2+CO_2->O_2+CO_4^{-} | 2.0x10^{-29} | T_0^{-1.0} |  |  | Bortner M H and Baurer T 1979 Defense Nuclear Agency Reaction Rate Handbook Second Edition, Section 24 Revision No 7, NTIS AD-763699 |  |  | Albritton D L 1978 At. Data Nucl. Data Tables 22 1
A263 | A27 | O_2^{-}+O_2+H_2O->O_2+O_2^{-}.H_2O | 3.0x10^{-28} | T_0^{-1.0} |  |  | Bortner M H and Baurer T 1979 Defense Nuclear Agency Reaction Rate Handbook Second Edition, Section 24 Revision No 7, NTIS AD-763699 |  |  | Albritton D L 1978 At. Data Nucl. Data Tables 22 1
| A286 | O_2^{-}+N_2+CO_2->N_2+CO_4^{-} | 4.7x10^{-29} |  |  |  | Albritton D L 1978 At. Data Nucl. Data Tables 22 1
|  | O_2^{-}+N_2+H_2O->N_2+O_2^{-}.H_2O | 3.0x10^{-28} | T_0^{-1.0} |  | * | Bortner M H and Baurer T 1979 Defense Nuclear Agency Reaction Rate Handbook Second Edition, Section 24 Revision No 7, NTIS AD-763699 |  |  | Albritton D L 1978 At. Data Nucl. Data Tables 22 1
| A287 | O_2^{-}+CO_2+CO_2->CO_2+CO_4^{-} | 1.3x10^{-29} |  |  |  | Ikezoe Y, Matsuoka S, Takebe M and Viggiano A 1987 Gas Phase Ion-Molecule Reaction Rate Constants Through 1986 (Tokyo: Maruzen)
| A183(He) | NO_2^{-}+H_2O+He->NO_2^{-}.H_2O+He | 2.9x10^{-29} |  |  |  | Ikezoe Y, Matsuoka S, Takebe M and Viggiano A 1987 Gas Phase Ion-Molecule Reaction Rate Constants Through 1986 (Tokyo: Maruzen) | McDaniel E W, Flannery M R, Thomas E W, Ellis H W, McCann K J, Manson S T, Gallagher J W, Rumble J R, Beaty E C and Roberts T G 1978 US Army Missile Research and Development Command Technical Report No H-78-1
| A149(O2) | NO_2^{-}+H_2O+O_2->NO_2^{-}.H_2O+O_2 | 1.6x10^{-28} |  |  |  | Albritton D L 1978 At. Data Nucl. Data Tables 22 1 | McDaniel E W, Flannery M R, Thomas E W, Ellis H W, McCann K J, Manson S T, Gallagher J W, Rumble J R, Beaty E C and Roberts T G 1978 US Army Missile Research and Development Command Technical Report No H-78-1
A266 | A175 | NO_2^{-}+H_2O+NO->NO_2^{-}.H_2O+NO | 1.3x10^{-28} | T_0^{-1.0} |  |  | Bortner M H and Baurer T 1979 Defense Nuclear Agency Reaction Rate Handbook Second Edition, Section 24 Revision No 7, NTIS AD-763699
A268 | A181(N2)A182(O2)A184(He) | NO_3^{-}+H_2O+M->NO_3^{-}.H_2O+M | 7.5x10^{-29} | T_0^{-1.0} |  |  | Bortner M H and Baurer T 1979 Defense Nuclear Agency Reaction Rate Handbook Second Edition, Section 24 Revision No 7, NTIS AD-763699
|  | NO_3^{-}+NO+H_2O->NO+NO_3^{-}.H_2O | 1.3x10^{-28} | T_0^{-1.0} |  | * | Bortner M H and Baurer T 1979 Defense Nuclear Agency Reaction Rate Handbook Second Edition, Section 24 Revision No 7, NTIS AD-763699
A271 | A41(O2)A133(He)A308(N2) | CO_3^{-}+H_2O+M->CO_3^{-}.H_2O+M | 1.0x10^{-28} | T_0^{-1.0} |  |  | Bortner M H and Baurer T 1979 Defense Nuclear Agency Reaction Rate Handbook Second Edition, Section 24 Revision No 7, NTIS AD-763699
|  | CO_3^{-}+NO+H_2O->NO+CO_3^{-}.H_2O | 1.0x10^{-28} | T_0^{-1.0} |  | * | Bortner M H and Baurer T 1979 Defense Nuclear Agency Reaction Rate Handbook Second Edition, Section 24 Revision No 7, NTIS AD-763699
A274 | A45(N2)A134(He)A309(O2) | CO_4^{-}+H_2O+M->CO_4^{-}.H_2O+M | 5.0x10^{-29} | T_0^{-1.0} |  |  | Bortner M H and Baurer T 1979 Defense Nuclear Agency Reaction Rate Handbook Second Edition, Section 24 Revision No 7, NTIS AD-763699
|  | CO_4^{-}+NO+H_2O->NO+CO_4^{-}.H_2O | 5.0x10^{-29} | T_0^{-1.0} |  | * | Bortner M H and Baurer T 1979 Defense Nuclear Agency Reaction Rate Handbook Second Edition, Section 24 Revision No 7, NTIS AD-763699

## B
Positive-ion reaction
Number | CodeNo | Reaction | Rate |  |  | Assumption based on the following References | References
B001 | B82 | He^{+}+O->He+O^{+} | 5.0x10^{-11} | T_0^{0.5} |  |  | Stafford D S and Kushner M J 2004 J. Appl. Phys. 96 2451
B002 | B83 | He^{+}+O(^1D)->He+O^{+} | 5.0x10^{-11} | T_0^{0.5} |  |  | Stafford D S and Kushner M J 2004 J. Appl. Phys. 96 2451
B003 | B84 | He^{+}+O(^1S)->He+O^{+} | 5.0x10^{-11} | T_0^{0.5} |  |  | Stafford D S and Kushner M J 2004 J. Appl. Phys. 96 2451
B004 | B21 | He^{+}+O_2->He+O+O^{+} | 1.07x10^{-9} | T_0^{0.5} |  |  | Stafford D S and Kushner M J 2004 J. Appl. Phys. 96 2451
B005 | B22 | He^{+}+O_2->He+O_2^{+} | 3.3x10^{-11} | T_0^{0.5} |  |  | Stafford D S and Kushner M J 2004 J. Appl. Phys. 96 2451
B006 | B79 | He^{+}+O_2(^1D)->He+O+O^{+} | 1.07x10^{-9} | T_0^{0.5} |  |  | Stafford D S and Kushner M J 2004 J. Appl. Phys. 96 2451
B007 | B80 | He^{+}+O_2(^1D)->He+O_2^{+} | 3.3x10^{-11} | T_0^{0.5} |  |  | Stafford D S and Kushner M J 2004 J. Appl. Phys. 96 2451
B008 | B81 | He^{+}+O_3->He+O_2+O^{+} | 1.07x10^{-9} | T_0^{0.5} |  |  | Stafford D S and Kushner M J 2004 J. Appl. Phys. 96 2451
B009 |  | He^{+}+NO->He+O+N^{+} | 1.25x10^{-9} |  |  |  | Ikezoe Y, Matsuoka S, Takebe M and Viggiano A 1987 Gas Phase Ion-Molecule Reaction Rate Constants Through 1986 (Tokyo: Maruzen)
B010 |  | He^{+}+NO->He+NO^{+} | 1.6x10^{-9} |  |  |  | Ikezoe Y, Matsuoka S, Takebe M and Viggiano A 1987 Gas Phase Ion-Molecule Reaction Rate Constants Through 1986 (Tokyo: Maruzen)
B011 | B19 | He^{+}+N_2->He+N+N^{+} | 6.0x10^{-10} |  |  |  | Bortner M H and Baurer T 1979 Defense Nuclear Agency Reaction Rate Handbook Second Edition, Section 24 Revision No 7, NTIS AD-763699
B012 | B20 | He^{+}+N_2->He+N_2^{+} | 6.0x10^{-10} |  |  |  | Bortner M H and Baurer T 1979 Defense Nuclear Agency Reaction Rate Handbook Second Edition, Section 24 Revision No 7, NTIS AD-763699
B013 | B137 | He^{+}+OH->He+H+O^{+} | 1.1x10^{-9} |  |  |  | Liu D X, Bruggeman P, Iza F, Rong M Z and Kong M G 2010 Plasma Sources Sci. Technol. 19 025018
B014 |  | He^{+}+H_2O->He+H_2O^{+} | 5.6x10^{-10} |  |  |  | Ikezoe Y, Matsuoka S, Takebe M and Viggiano A 1987 Gas Phase Ion-Molecule Reaction Rate Constants Through 1986 (Tokyo: Maruzen)
B015 | B65 | He_2^{+}+He^{*}->He+He+He^{+} | 1.0x10^{-10} |  |  |  | Vidmar R J and Stalder K R 2004 AFOSR Final Performance Report. (Computations of the power to sustain plasma in air with relevance to aerospace technology. Final report prepared for Air Force Office of Scientific Research. Report No: AFRISRARRE040123. Contact No. F49620-01-0414. 20 Febraury 2004)
B016 | B85 | He_2^{+}+O->He+He+O^{+} | 1.0x10^{-9} | T_0^{0.5} |  |  | Liu D X, Rong M Z, Wang X H, Iza F, Kong M G and Bruggeman P 2010 Plasma Process. Polym. 7 846
B017 | B86 | He_2^{+}+O(^1D)->He+He+O^{+} | 1.0x10^{-9} | T_0^{0.5} |  |  | Liu D X, Rong M Z, Wang X H, Iza F, Kong M G and Bruggeman P 2010 Plasma Process. Polym. 7 846
B018 | B87 | He_2^{+}+O(^1S)->He+He+O^{+} | 1.0x10^{-9} | T_0^{0.5} |  |  | Liu D X, Rong M Z, Wang X H, Iza F, Kong M G and Bruggeman P 2010 Plasma Process. Polym. 7 846
B019 | NoReaction | He_2^{+}+O_2->He+He+O+O^{+} | 1.05x10^{-9} |  |  |  | Albritton D L 1978 At. Data Nucl. Data Tables 22 1
B020 | B88 | He_2^{+}+O_2->He+He+O_2^{+} | 1.0x10^{-9} | T_0^{0.5} |  |  | Liu D X, Rong M Z, Wang X H, Iza F, Kong M G and Bruggeman P 2010 Plasma Process. Polym. 7 846 | Cardoso R P, Belmonte T, Henrion G and Sadeghi N 2006 J. Phys. D: Appl. Phys. 39 4178
B021 | B89 | He_2^{+}+O_2(^1D)->He+He+O_2^{+} | 1.0x10^{-9} | T_0^{0.5} |  |  | Liu D X, Rong M Z, Wang X H, Iza F, Kong M G and Bruggeman P 2010 Plasma Process. Polym. 7 846
B022 | B90 | He_2^{+}+O_2(^1S)->He+He+O_2^{+} | 1.0x10^{-9} | T_0^{0.5} |  |  | Liu D X, Rong M Z, Wang X H, Iza F, Kong M G and Bruggeman P 2010 Plasma Process. Polym. 7 846
B023 |  | He_2^{+}+O_3->He+He+O_2+O^{+} | 1.0x10^{-9} | T_0^{0.5} |  |  | Liu D X, Rong M Z, Wang X H, Iza F, Kong M G and Bruggeman P 2010 Plasma Process. Polym. 7 846
B024 |  | He_2^{+}+NO->He+He+NO^{+} | 1.3x10^{-9} |  |  |  | Ikezoe Y, Matsuoka S, Takebe M and Viggiano A 1987 Gas Phase Ion-Molecule Reaction Rate Constants Through 1986 (Tokyo: Maruzen)
B025 | B24 | He_2^{+}+N_2->He+He+N_2^{+} | 1.2x10^{-9} |  |  |  | Bortner M H and Baurer T 1979 Defense Nuclear Agency Reaction Rate Handbook Second Edition, Section 24 Revision No 7, NTIS AD-763699
B026 | B102 | He_2^{+}+N_2->He_2^{*}+N_2^{+} | 1.4x10^{-9} |  |  | * | Sakiyama Y and Graves D B 2009 Plasma Sources Sci. Technol. 18 025022 | Golubovskii Yu B, Maiorov V A, Behnke J and Behnke J F 2003 J. Phys. D: Appl. Phys. 36 39
| B144 | He_2^{+}+H_2O->He+He+O^{+}+H_2 | 2.1x10^{-10} |  |  |  | Liu D X, Bruggeman P, Iza F, Rong M Z and Kong M G 2010 Plasma Sources Sci. Technol. 19 025018
| B167 | He_2^{+}+Ar->He+He+Ar_2^{+} | 2.2x10^{-10} |  |  |  | Shon J W and Kushner M J 1994 J. Appl. Phys. 75, 1883
B027 |  | O^{+}+O->O+O^{+} | 1.0x10^{-9} | T_0^{-0.5} |  |  | Stafford D S and Kushner M J 2004 J. Appl. Phys. 96 2451
B028 | B8 | O^{+}+O_2->O+O_2^{+} | 2.0x10^{-11} | T_0^{-0.4} |  |  | Bortner M H and Baurer T 1979 Defense Nuclear Agency Reaction Rate Handbook Second Edition, Section 24 Revision No 7, NTIS AD-763699
B029 | B92 | O^{+}+O_3->O_2+O_2^{+} | 1.0x10^{-10} |  |  |  | Gordiets B F, Ferreira C M, Guerra V L, Loureiro J M A H, Nahorny J, Pagnon D, Touzeau M and Vialle M 1995 IEEE Trans. Plasma Sci. 23 750
B030 | B121 | O^{+}+N(^2D)->O+N^{+} | 1.3x10^{-10} |  |  |  | Kossyi I A, Kostinsky A Yu, Matveyen A A and Silakov V P 1992 Plasma Sources Sci. Technol. 1 207
|  | O^{+}+N(^2P)->O+N^{+} | 1.3x10^{-10} |  |  | * | Kossyi I A, Kostinsky A Yu, Matveyen A A and Silakov V P 1992 Plasma Sources Sci. Technol. 1 207
B031 | B119 | O^{+}+NO->O+NO^{+} | 2.4x10^{-11} |  |  |  | Kossyi I A, Kostinsky A Yu, Matveyen A A and Silakov V P 1992 Plasma Sources Sci. Technol. 1 207
B032 | B120 | O^{+}+NO->N+O_2^{+} | 3.0x10^{-12} |  |  |  | Kossyi I A, Kostinsky A Yu, Matveyen A A and Silakov V P 1992 Plasma Sources Sci. Technol. 1 207
B033 | B146 | O^{+}+NO_2->O_2+NO^{+} | 5.0x10^{-10} |  |  |  | Sakiyama Y, Chang H-W, Graves D B, Shimizu T and Morfill G E 2012 J. Phys.D 45 425201 | Matzing H 2007 Adv. Chem. Phys. 80 315?402
B034 | B150 X NoReaction | O^{+}+N_2->O+N_2^{+} | 3.0x10^{-12} |  | exp(-0.00311Tg) | * | Kossyi I A, Kostinsky A Yu, Matveyen A A and Silakov V P 1992 Plasma Sources Sci. Technol. 1 207
B035 | B118 | O^{+}+N_2->N+NO^{+} | 3.0x10^{-12} |  | exp(-0.00311Tg) |  | Kossyi I A, Kostinsky A Yu, Matveyen A A and Silakov V P 1992 Plasma Sources Sci. Technol. 1 207
B036 | B151 | O^{+}+N_2(v=1)->N+NO^{+} | 1.3x10^{-12} |  |  |  | Albritton D L 1978 At. Data Nucl. Data Tables 22 1
B037 | B152 | O^{+}+N_2(v=2)->N+NO^{+} | 1.3x10^{-12} |  |  |  | Albritton D L 1978 At. Data Nucl. Data Tables 22 1
B038 | B153 | O^{+}+N_2(v=3)->N+NO^{+} | 1.3x10^{-12} |  |  |  | Albritton D L 1978 At. Data Nucl. Data Tables 22 1
B039 | B154 | O^{+}+N_2(v=4)->N+NO^{+} | 1.3x10^{-12} |  |  |  | Albritton D L 1978 At. Data Nucl. Data Tables 22 1
B040 | B122 | O^{+}+N_2O->NO+NO^{+} | 2.3x10^{-10} |  |  |  | Kossyi I A, Kostinsky A Yu, Matveyen A A and Silakov V P 1992 Plasma Sources Sci. Technol. 1 207
B041 | B123 | O^{+}+N_2O->N_2+O_2^{+} | 2.0x10^{-11} |  |  |  | Kossyi I A, Kostinsky A Yu, Matveyen A A and Silakov V P 1992 Plasma Sources Sci. Technol. 1 207
| B193 | O^{+}+H->O+H^{+} | 6.8x10^{-10} |  |  |  | Capitelli M, Ferreira C M, Gordiets B F and Osipov A I 2000 Plasma Kinetics in Atmospheric Gases (Berlin:Splinger) via SakiaymaJPD2012 | Capitelli M, Ferreira C M, Gordiets B F and Osipov A I 2000 Plasma Kinetics in Atmospheric Gases (Berlin: Splinger)
| B195 | O^{+}+OH->O+OH^{+} | 3.3x10^{-10} |  |  |  | Sakiyama Y, Chang H-W, Graves D B, Shimizu T and Morfill G E 2012 J. Phys.D 45 425201 | Capitelli M, Ferreira C M, Gordiets B F and Osipov A I 2000 Plasma Kinetics in Atmospheric Gases (Berlin: Splinger)
B042 | B138 | O^{+}+OH->H+O_2^{+} | 3.6x10^{-10} |  |  |  | Eichwald O, Yousfi M, Hennad A and Benabdessadok M D 1997 J. Appl. Phys. 82 4781
| B194 | O^{+}+H_2->H+OH^{+} | 1.7x10^{-9} |  |  |  | Capitelli M, Ferreira C M, Gordiets B F and Osipov A I 2000 Plasma Kinetics in Atmospheric Gases (Berlin:Splinger) via SakiaymaJPD2012 | Capitelli M, Ferreira C M, Gordiets B F and Osipov A I 2000 Plasma Kinetics in Atmospheric Gases (Berlin: Splinger)
B043 | B9 | O^{+}+H_2O->O+H_2O^{+} | 2.3x10^{-9} |  |  |  | Bortner M H and Baurer T 1979 Defense Nuclear Agency Reaction Rate Handbook Second Edition, Section 24 Revision No 7, NTIS AD-763699
| B184 | O^{+}+CO->O+CO^{+} | 4.9x10^{-12} | T_0^{0.5} | exp(-4580/Tg) |  | Kozak T and Bogaerts A 2014 PSST 23, 045004
| B179 | O^{+}+CO_2->CO+O_2^{+} | 4.5x10^{-10} |  |  |  | Beuthe.T.G and Chang.J.S 1997 Jpn. J. App. Phys. (36)4997-5002
| B180 | O^{+}+CO_2->O+CO_2^{+} | 4.5x10^{-10} |  |  |  | Beuthe.T.G and Chang.J.S 1997 Jpn. J. App. Phys. (36)4997-5002
|  | O_2^{+}+He->He+O+O^{+} | 3.0x10^{-17} |  |  |  | Liu D X, Rong M Z, Wang X H, Iza F, Kong M G and Bruggeman P 2010 Plasma Process. Polym. 7 846 | Adams N G, Bohme D K, Dunkin D B, Fehsenfeld F C and
B044 | B62 | O_2^{+}+He^{*}->He+O+O^{+} | 1.0x10^{-10} |  |  |  | Vidmar R J and Stalder K R 2004 AFOSR Final Performance Report. (Computations of the power to sustain plasma in air with relevance to aerospace technology. Final report prepared for Air Force Office of Scientific Research. Report No: AFRISRARRE040123. Contact No. F49620-01-0414. 20 Febraury 2004)
B045 | B95 | O_2^{+}+He_2^{*}->He+He+O+O^{+} | 1.0x10^{-10} |  |  |  | Vidmar R J and Stalder K R 2004 AFOSR Final Performance Report. (Computations of the power to sustain plasma in air with relevance to aerospace technology. Final report prepared for Air Force Office of Scientific Research. Report No: AFRISRARRE040123. Contact No. F49620-01-0414. 20 Febraury 2004)
B046 | B96 | O_2^{+}+O(^1D)->O_2(^1D)+O^{+} | 1.0x10^{-12} | T_0^{-0.5} |  |  | Gudmundsson J T, Kouznetsov I G, Patel K K and Lieberman M A 2001 J. Phys. D: Appl. Phys. 34 1100
B047 |  | O_2^{+}+O_2->O_2+O_2^{+} | 1.0x10^{-9} | T_0^{-0.5} |  |  | Stafford D S and Kushner M J 2004 J. Appl. Phys. 96 2451
|  | O_2^{+}+O_2->O_4^{+} | 4.0x10^{-30} | T_0^{-2.9} |  |  | Sieck L W, Herron J T and Green D S 2000 Chem. Plasma Process. 20 235
B048 | B11 | O_2^{+}+N->O+NO^{+} | 1.2x10^{-10} |  |  |  | Bortner M H and Baurer T 1979 Defense Nuclear Agency Reaction Rate Handbook Second Edition, Section 24 Revision No 7, NTIS AD-763699
B049 | B76 | O_2^{+}+NO->O_2+NO^{+} | 4.4x10^{-10} |  |  |  | McDaniel E W, Flannery M R, Thomas E W, Ellis H W, McCann K J, Manson S T, Gallagher J W, Rumble J R, Beaty E C and Roberts T G 1978 US Army Missile Research and Development Command Technical Report No H-78-1
B050 | B130 | O_2^{+}+NO_2->O_3+NO^{+} | 1.0x10^{-11} |  |  |  | Kossyi I A, Kostinsky A Yu, Matveyen A A and Silakov V P 1992 Plasma Sources Sci. Technol. 1 207
B051 | B129 | O_2^{+}+N_2->NO+NO^{+} | 1.0x10^{-17} |  |  |  | Kossyi I A, Kostinsky A Yu, Matveyen A A and Silakov V P 1992 Plasma Sources Sci. Technol. 1 207
| B186 | O_2^{+}+C->O+CO^{+} | 5.2x10^{-11} |  |  |  | Kozak T and Bogaerts A 2014 PSST 23, 045004
| B187 | O_2^{+}+C->O_2+C^{+} | 5.2x10^{-11} |  |  |  | Kozak T and Bogaerts A 2014 PSST 23, 045004
B052 | B101 | O_4^{+}+He->He+O_2+O_2^{+} | 3.6x10^{-14} |  |  |  | Ikezoe Y, Matsuoka S, Takebe M and Viggiano A 1987 Gas Phase Ion-Molecule Reaction Rate Constants Through 1986 (Tokyo: Maruzen)
B053 | B61 | O_4^{+}+He^{*}->He+O_2+O_2^{+} | 1.0x10^{-10} |  |  |  | Vidmar R J and Stalder K R 2004 AFOSR Final Performance Report. (Computations of the power to sustain plasma in air with relevance to aerospace technology. Final report prepared for Air Force Office of Scientific Research. Report No: AFRISRARRE040123. Contact No. F49620-01-0414. 20 Febraury 2004)
B054 | B98 | O_4^{+}+He_2^{*}->He+He+O+O_2+O^{+} | 1.0x10^{-10} |  |  |  | Vidmar R J and Stalder K R 2004 AFOSR Final Performance Report. (Computations of the power to sustain plasma in air with relevance to aerospace technology. Final report prepared for Air Force Office of Scientific Research. Report No: AFRISRARRE040123. Contact No. F49620-01-0414. 20 Febraury 2004)
B055 | B15 | O_4^{+}+O->O_3+O_2^{+} | 3.0x10^{-10} |  |  |  | Bortner M H and Baurer T 1972 Defense Nuclear Agency Reaction Rate Handbook Second Edition, Section 24 Revision No 1, NTIS AD-0764303
B056 | B44 | O_4^{+}+O(^1D)->O+O_2+O_2^{+} | 1.0x10^{-10} |  |  |  | Vidmar R J and Stalder K R 2004 AFOSR Final Performance Report. (Computations of the power to sustain plasma in air with relevance to aerospace technology. Final report prepared for Air Force Office of Scientific Research. Report No: AFRISRARRE040123. Contact No. F49620-01-0414. 20 Febraury 2004)
B057 | B99 | O_4^{+}+O(^1D)->O_3+O_2^{+} | 3.0x10^{-10} |  |  |  | Liu D X, Rong M Z, Wang X H, Iza F, Kong M G and Bruggeman P 2010 Plasma Process. Polym. 7 846
B058 | B59 | O_4^{+}+O(^1S)->O+O_2+O_2^{+} | 1.0x10^{-10} |  |  |  | Vidmar R J and Stalder K R 2004 AFOSR Final Performance Report. (Computations of the power to sustain plasma in air with relevance to aerospace technology. Final report prepared for Air Force Office of Scientific Research. Report No: AFRISRARRE040123. Contact No. F49620-01-0414. 20 Febraury 2004)
B059 | B100 | O_4^{+}+O(^1S)->O_3+O_2^{+} | 3.0x10^{-10} |  |  |  | Liu D X, Rong M Z, Wang X H, Iza F, Kong M G and Bruggeman P 2010 Plasma Process. Polym. 7 846
B060 | B135 | O_4^{+}+O_2->O_2+O_2+O_2^{+} | 3.3x10^{-6} | T_0^{-4.0} | exp(-5030/Tg) |  | Kossyi I A, Kostinsky A Yu, Matveyen A A and Silakov V P 1992 Plasma Sources Sci. Technol. 1 207
B061 | B16 | O_4^{+}+O_2(^1D)->O_2+O_2+O_2^{+} | 1.0x10^{-10} |  |  |  | Bortner M H and Baurer T 1972 Defense Nuclear Agency Reaction Rate Handbook Second Edition, Section 24 Revision No 1, NTIS AD-0764303
B062 | B39 | O_4^{+}+O_2(^1S)->O_2+O_2+O_2^{+} | 1.0x10^{-10} |  |  |  | Vidmar R J and Stalder K R 2004 AFOSR Final Performance Report. (Computations of the power to sustain plasma in air with relevance to aerospace technology. Final report prepared for Air Force Office of Scientific Research. Report No: AFRISRARRE040123. Contact No. F49620-01-0414. 20 Febraury 2004)
B063 | B49 | O_4^{+}+N(^2D)->O_2+N+O_2^{+} | 1.0x10^{-10} |  |  |  | Vidmar R J and Stalder K R 2004 AFOSR Final Performance Report. (Computations of the power to sustain plasma in air with relevance to aerospace technology. Final report prepared for Air Force Office of Scientific Research. Report No: AFRISRARRE040123. Contact No. F49620-01-0414. 20 Febraury 2004)
B064 | B54 | O_4^{+}+N(^2P)->O_2+N+O_2^{+} | 1.0x10^{-10} |  |  |  | Vidmar R J and Stalder K R 2004 AFOSR Final Performance Report. (Computations of the power to sustain plasma in air with relevance to aerospace technology. Final report prepared for Air Force Office of Scientific Research. Report No: AFRISRARRE040123. Contact No. F49620-01-0414. 20 Febraury 2004)
B065 | B136 | O_4^{+}+NO->O_2+O_2+NO^{+} | 1.0x10^{-10} |  |  |  | Kossyi I A, Kostinsky A Yu, Matveyen A A and Silakov V P 1992 Plasma Sources Sci. Technol. 1 207
B066 | B17 | O_4^{+}+N_2->O_2+N_2+O_2^{+} | 1.0x10^{-5} | T_0^{-4.2} | exp(-5400/Tg) |  | Bortner M H and Baurer T 1979 Defense Nuclear Agency Reaction Rate Handbook Second Edition, Section 24 Revision No 7, NTIS AD-763699
B067 | B18 | O_4^{+}+H_2O->O_2+O_2^{+}.H_2O | 1.7x10^{-9} |  |  |  | Sieck L W, Herron J T and Green D S 2000 Chem. Plasma Process. 20 235
| B328 | O_4^{+}+CO_2->O_2+CO_4^{+} | 1.0x10^{-11} |  |  | * | Albritton D L 1978 At. Data Nucl. Data Tables 22 1
B068 | B112 | N^{+}+O->N+O^{+} | 1.0x10^{-12} |  |  |  | Kossyi I A, Kostinsky A Yu, Matveyen A A and Silakov V P 1992 Plasma Sources Sci. Technol. 1 207
B069 | B2 | N^{+}+O_2->O+NO^{+} | 2.8x10^{-10} |  |  |  | Bortner M H and Baurer T 1979 Defense Nuclear Agency Reaction Rate Handbook Second Edition, Section 24 Revision No 7, NTIS AD-763699
B070 | B1 | N^{+}+O_2->N+O_2^{+} | 2.8x10^{-10} |  |  |  | Bortner M H and Baurer T 1979 Defense Nuclear Agency Reaction Rate Handbook Second Edition, Section 24 Revision No 7, NTIS AD-763699
B071 | B111 | N^{+}+O_2->NO+O^{+} | 2.8x10^{-11} |  |  |  | Kossyi I A, Kostinsky A Yu, Matveyen A A and Silakov V P 1992 Plasma Sources Sci. Technol. 1 207
B072 | B113 | N^{+}+O_3->O_2+NO^{+} | 5.0x10^{-10} |  |  |  | Kossyi I A, Kostinsky A Yu, Matveyen A A and Silakov V P 1992 Plasma Sources Sci. Technol. 1 207
B073 | B115 | N^{+}+NO->O+N_2^{+} | 7.95x10^{-11} |  |  |  | Ikezoe Y, Matsuoka S, Takebe M and Viggiano A 1987 Gas Phase Ion-Molecule Reaction Rate Constants Through 1986 (Tokyo: Maruzen)
B074 | B114 | N^{+}+NO->N+NO^{+} | 4.505x10^{-10} |  |  |  | Ikezoe Y, Matsuoka S, Takebe M and Viggiano A 1987 Gas Phase Ion-Molecule Reaction Rate Constants Through 1986 (Tokyo: Maruzen)
B075 | B116 | N^{+}+NO->N_2+O^{+} | 1.0x10^{-12} |  |  |  | Kossyi I A, Kostinsky A Yu, Matveyen A A and Silakov V P 1992 Plasma Sources Sci. Technol. 1 207
B076 |  | N^{+}+NO_2->NO+NO^{+} | 5.0x10^{-10} |  |  |  | Eichwald O, Yousfi M, Hennad A and Benabdessadok M D 1997 J. Appl. Phys. 82 4781
B077 | B117 | N^{+}+N_2O->N_2+NO^{+} | 5.5x10^{-10} |  |  |  | Kossyi I A, Kostinsky A Yu, Matveyen A A and Silakov V P 1992 Plasma Sources Sci. Technol. 1 207
| B191 | N^{+}+OH->N+OH^{+} | 3.4x10^{-10} |  |  |  | Sakiyama Y, Chang H-W, Graves D B, Shimizu T and Morfill G E 2012 J. Phys.D 45 425201
B078 |  | N^{+}+OH->H+NO^{+} | 3.4x10^{-10} |  |  |  | Eichwald O, Yousfi M, Hennad A and Benabdessadok M D 1997 J. Appl. Phys. 82 4781
B079 | B3 | N^{+}+H_2O->N+H_2O^{+} | 1.19x10^{-9} |  |  |  | Sakiyama Y, Chang H-W, Graves D B, Shimizu T and Morfill G E 2012 J. Phys.D 45 425201 | Stalder K R, Vidmar R J, Nersisyan G and Graham W G 2006 J. Appl. Phys. 99 093301
| B141 | N^{+}+H_2O->NO^{+}+H_2 | 2.1x10^{-10} |  |  |  | Sakiyama Y, Chang H-W, Graves D B, Shimizu T and Morfill G E 2012 J. Phys.D 45 425201 | Stalder K R, Vidmar R J, Nersisyan G and Graham W G 2006 J. Appl. Phys. 99 093301
B080 | B68 | NO^{+}+He^{*}->He+O+N^{+} | 5.0x10^{-11} |  |  |  | Vidmar R J and Stalder K R 2004 AFOSR Final Performance Report. (Computations of the power to sustain plasma in air with relevance to aerospace technology. Final report prepared for Air Force Office of Scientific Research. Report No: AFRISRARRE040123. Contact No. F49620-01-0414. 20 Febraury 2004)
B081 | B71 | NO^{+}+He^{*}->He+N+O^{+} | 5.0x10^{-11} |  |  |  | Vidmar R J and Stalder K R 2004 AFOSR Final Performance Report. (Computations of the power to sustain plasma in air with relevance to aerospace technology. Final report prepared for Air Force Office of Scientific Research. Report No: AFRISRARRE040123. Contact No. F49620-01-0414. 20 Febraury 2004)
B082 | B64 | N_2^{+}+He^{*}->He+N+N^{+} | 1.0x10^{-10} |  |  |  | Vidmar R J and Stalder K R 2004 AFOSR Final Performance Report. (Computations of the power to sustain plasma in air with relevance to aerospace technology. Final report prepared for Air Force Office of Scientific Research. Report No: AFRISRARRE040123. Contact No. F49620-01-0414. 20 Febraury 2004)
B083 | B4 | N_2^{+}+O->N+NO^{+} | 1.3x10^{-10} | T_0^{-0.46} |  |  | Bortner M H and Baurer T 1979 Defense Nuclear Agency Reaction Rate Handbook Second Edition, Section 24 Revision No 7, NTIS AD-763699
|  | N_2^{+}+O->N(^2D)+NO^{+} | 1.8x10^{-10} | T_0^{-1.0} |  |  | Sakiyama Y, Chang H-W, Graves D B, Shimizu T and Morfill G E 2012 J. Phys.D 45 425201 | Matzing H 2007 Adv. Chem. Phys. 80 315–402
|  | N_2^{+}+O->N(^2P)+NO^{+} | 1.8x10^{-10} | T_0^{-1.0} |  | * | Sakiyama Y, Chang H-W, Graves D B, Shimizu T and Morfill G E 2012 J. Phys.D 45 425201 | Matzing H 2007 Adv. Chem. Phys. 80 315–402
B084 | B124 | N_2^{+}+O->N_2+O^{+} | 1.0x10^{-11} | T_0^{-0.2} |  |  | Kossyi I A, Kostinsky A Yu, Matveyen A A and Silakov V P 1992 Plasma Sources Sci. Technol. 1 207
B085 | B78 | N_2^{+}+O_2->NO+NO^{+} | 1.0x10^{-17} |  |  |  | Bortner M H and Baurer T 1979 Defense Nuclear Agency Reaction Rate Handbook Second Edition, Section 24 Revision No 7, NTIS AD-763699
B086 | B77 | N_2^{+}+O_2->N_2+O_2^{+} | 5.0x10^{-11} | T_0^{-0.8} |  |  | Bortner M H and Baurer T 1979 Defense Nuclear Agency Reaction Rate Handbook Second Edition, Section 24 Revision No 7, NTIS AD-763699
B087 | B125 | N_2^{+}+O_3->O+N_2+O_2^{+} | 1.0x10^{-10} |  |  |  | Kossyi I A, Kostinsky A Yu, Matveyen A A and Silakov V P 1992 Plasma Sources Sci. Technol. 1 207
B088 | B126 | N_2^{+}+N->N_2+N^{+} | 2.4x10^{-15} | Tg |  |  | Kossyi I A, Kostinsky A Yu, Matveyen A A and Silakov V P 1992 Plasma Sources Sci. Technol. 1 207
B089 | B127 | N_2^{+}+NO->N_2+NO^{+} | 3.3x10^{-10} |  |  |  | Kossyi I A, Kostinsky A Yu, Matveyen A A and Silakov V P 1992 Plasma Sources Sci. Technol. 1 207
|  | N_2^{+}+NO_2->N_2O+NO^{+} | 5.9x10^{-11} |  |  |  | Sakiyama Y, Chang H-W, Graves D B, Shimizu T and Morfill G E 2012 J. Phys.D 45 425201 | Dorai R and Kushner M J 2003 J. Phys. D: Appl. Phys. 36 666
|  | N_2^{+}+N_2->N_4^{+} | 6.2x10^{-29} | T_0^{-1.7} |  |  | Sieck L W, Herron J T and Green D S 2000 Chem. Plasma Process. 20 235
B090 | B128 | N_2^{+}+N_2O->N+N_2+NO^{+} | 4.0x10^{-10} |  |  |  | Kossyi I A, Kostinsky A Yu, Matveyen A A and Silakov V P 1992 Plasma Sources Sci. Technol. 1 207
B091 | B147 | N_2^{+}+H_2O->N_2+H_2O^{+} | 2.3x10^{-9} |  |  |  | Sakiyama Y, Chang H-W, Graves D B, Shimizu T and Morfill G E 2012 J. Phys.D 45 425201 | Capitelli M, Ferreira C M, Gordiets B F and Osipov A I 2000 Plasma Kinetics in Atmospheric Gases (Berlin: Splinger)
| B332 | N_2O^{+}+CO->N_2+CO_2^{+} | 5.7x10^{-10} |  |  |  | Ikezoe Y, Matsuoka S, Takebe M and Viggiano A 1987 Gas Phase Ion-Molecule Reaction Rate Constants Through 1986 (Tokyo: Maruzen) | Capitelli M, Ferreira C M, Gordiets B F and Osipov A I 2000 Plasma Kinetics in Atmospheric Gases (Berlin: Splinger)
| B162 | Ar^{+}+N_2->N_2^{+}+Ar | 4.45x10^{-10} |  |  |  | Henriques J, Tatarova E, Guerra V and Ferreira C M 2002 J. Appl. Phys. 91,5622
B092 | B63 | N_4^{+}+He^{*}->He+N_2+N_2^{+} | 1.0x10^{-10} |  |  |  | Vidmar R J and Stalder K R 2004 AFOSR Final Performance Report. (Computations of the power to sustain plasma in air with relevance to aerospace technology. Final report prepared for Air Force Office of Scientific Research. Report No: AFRISRARRE040123. Contact No. F49620-01-0414. 20 Febraury 2004)
B093 | B132 | N_4^{+}+O->N_2+N_2+O^{+} | 2.5x10^{-10} |  |  |  | Kossyi I A, Kostinsky A Yu, Matveyen A A and Silakov V P 1992 Plasma Sources Sci. Technol. 1 207
B094 | B42 | N_4^{+}+O(^1D)->O+N_2+N_2^{+} | 1.0x10^{-10} |  |  |  | Vidmar R J and Stalder K R 2004 AFOSR Final Performance Report. (Computations of the power to sustain plasma in air with relevance to aerospace technology. Final report prepared for Air Force Office of Scientific Research. Report No: AFRISRARRE040123. Contact No. F49620-01-0414. 20 Febraury 2004)
B095 | B57 | N_4^{+}+O(^1S)->O+N_2+N_2^{+} | 1.0x10^{-10} |  |  |  | Vidmar R J and Stalder K R 2004 AFOSR Final Performance Report. (Computations of the power to sustain plasma in air with relevance to aerospace technology. Final report prepared for Air Force Office of Scientific Research. Report No: AFRISRARRE040123. Contact No. F49620-01-0414. 20 Febraury 2004)
B096 |  | N_4^{+}+O_2->O_2+N_2+N_2^{+} | 2.5x10^{-10} |  |  | * | Kossyi I A, Kostinsky A Yu, Matveyen A A and Silakov V P 1992 Plasma Sources Sci. Technol. 1 207
B097 | B7 | N_4^{+}+O_2->N_2+N_2+O_2^{+} | 4.0x10^{-10} |  |  |  | Bortner M H and Baurer T 1979 Defense Nuclear Agency Reaction Rate Handbook Second Edition, Section 24 Revision No 7, NTIS AD-763699
B098 | B33 | N_4^{+}+O_2(^1D)->O_2+N_2+N_2^{+} | 1.0x10^{-10} |  |  |  | Vidmar R J and Stalder K R 2004 AFOSR Final Performance Report. (Computations of the power to sustain plasma in air with relevance to aerospace technology. Final report prepared for Air Force Office of Scientific Research. Report No: AFRISRARRE040123. Contact No. F49620-01-0414. 20 Febraury 2004)
B099 | B37 | N_4^{+}+O_2(^1S)->O_2+N_2+N_2^{+} | 1.0x10^{-10} |  |  |  | Vidmar R J and Stalder K R 2004 AFOSR Final Performance Report. (Computations of the power to sustain plasma in air with relevance to aerospace technology. Final report prepared for Air Force Office of Scientific Research. Report No: AFRISRARRE040123. Contact No. F49620-01-0414. 20 Febraury 2004)
B100 | B133 | N_4^{+}+N->N_2+N_2+N^{+} | 1.0x10^{-11} |  |  |  | Kossyi I A, Kostinsky A Yu, Matveyen A A and Silakov V P 1992 Plasma Sources Sci. Technol. 1 207
B101 | B47 | N_4^{+}+N(^2D)->N+N_2+N_2^{+} | 1.0x10^{-10} |  |  |  | Vidmar R J and Stalder K R 2004 AFOSR Final Performance Report. (Computations of the power to sustain plasma in air with relevance to aerospace technology. Final report prepared for Air Force Office of Scientific Research. Report No: AFRISRARRE040123. Contact No. F49620-01-0414. 20 Febraury 2004)
B102 | B52 | N_4^{+}+N(^2P)->N+N_2+N_2^{+} | 1.0x10^{-10} |  |  |  | Vidmar R J and Stalder K R 2004 AFOSR Final Performance Report. (Computations of the power to sustain plasma in air with relevance to aerospace technology. Final report prepared for Air Force Office of Scientific Research. Report No: AFRISRARRE040123. Contact No. F49620-01-0414. 20 Febraury 2004)
B103 | B134 | N_4^{+}+NO->N_2+N_2+NO^{+} | 4.0x10^{-10} |  |  |  | Kossyi I A, Kostinsky A Yu, Matveyen A A and Silakov V P 1992 Plasma Sources Sci. Technol. 1 207
|  | N_4^{+}+NO_2->N_2+N_2O+NO^{+} | 5.0x10^{-11} |  |  |  | Sakiyama Y, Chang H-W, Graves D B, Shimizu T and Morfill G E 2012 \JPD {\bf 45} 425201 | Dorai R and Kushner M J 2003 J. Phys. D: Appl. Phys. 36 666
| B131 | N_4^{+}+N_2->N_2+N_2+N_2^{+} | 2.1x10^{-10} |  | exp(Tg/121) |  | Sakiyama Y, Chang H-W, Graves D B, Shimizu T and Morfill G E 2012 J. Phys.D 45 425201 | Capitelli M, Ferreira C M, Gordiets B F and Osipov A I 2000 Plasma Kinetics in Atmospheric Gases (Berlin: Splinger)
| B192 | N_4^{+}+H_2->N_2+N_2+H_2^{+} | 3.0x10^{-9} |  | exp(-1800/Tg) |  | Capitelli M, Ferreira C M, Gordiets B F and Osipov A I 2000 Plasma Kinetics in Atmospheric Gases (Berlin:Splinger) via SakiaymaJPD2012 | Capitelli M, Ferreira C M, Gordiets B F and Osipov A I 2000 Plasma Kinetics in Atmospheric Gases (Berlin: Splinger)
B104 | B148 | N_4^{+}+H_2O->N_2+N_2+H_2O^{+} | 3.0x10^{-9} |  |  |  | Sakiyama Y, Chang H-W, Graves D B, Shimizu T and Morfill G E 2012 J. Phys.D 45 425201 | Capitelli M, Ferreira C M, Gordiets B F and Osipov A I 2000 Plasma Kinetics in Atmospheric Gases (Berlin: Splinger)
| B196 | H^{+}+O->H+O^{+} | 3.8x10^{-10} |  |  |  | Capitelli M, Ferreira C M, Gordiets B F and Osipov A I 2000 Plasma Kinetics in Atmospheric Gases (Berlin:Splinger) via SakiaymaJPD2012 | Capitelli M, Ferreira C M, Gordiets B F and Osipov A I 2000 Plasma Kinetics in Atmospheric Gases (Berlin: Splinger)
| B197 | H^{+}+O_2->H+O_2^{+} | 1.17x10^{-9} |  |  |  | Anicich V G 1993 J. Phys. Chem. Ref. Data 22 1469 | Capitelli M, Ferreira C M, Gordiets B F and Osipov A I 2000 Plasma Kinetics in Atmospheric Gases (Berlin: Splinger)
| B198 | H^{+}+NO->H+NO^{+} | 1.9x10^{-9} |  |  |  | Capitelli M, Ferreira C M, Gordiets B F and Osipov A I 2000 Plasma Kinetics in Atmospheric Gases (Berlin:Splinger) via SakiaymaJPD2012 | Capitelli M, Ferreira C M, Gordiets B F and Osipov A I 2000 Plasma Kinetics in Atmospheric Gases (Berlin: Splinger)
B105 | B66 | H_2O^{+}+He^{*}->He+H+H+O^{+} | 1.0x10^{-10} |  |  |  | Vidmar R J and Stalder K R 2004 AFOSR Final Performance Report. (Computations of the power to sustain plasma in air with relevance to aerospace technology. Final report prepared for Air Force Office of Scientific Research. Report No: AFRISRARRE040123. Contact No. F49620-01-0414. 20 Febraury 2004)
| B142 | H_2O^{+}+O->O_2^{+}+H_2 | 5.5x10^{-11} |  |  |  | Sakiyama Y, Chang H-W, Graves D B, Shimizu T and Morfill G E 2012 J. Phys.D 45 425201 | Eichwald O, Yousfi M, Hennad A and Benabdessadok M D 1997 J. Appl. Phys. 82 4781
B106 | B29 | H_2O^{+}+O_2->O_2^{+}+H_2O | 4.3x10^{-10} |  |  |  | Sakiyama Y, Chang H-W, Graves D B, Shimizu T and Morfill G E 2012 J. Phys.D 45 425201 | Capitelli M, Ferreira C M, Gordiets B F and Osipov A I 2000 Plasma Kinetics in Atmospheric Gases (Berlin: Splinger)
| B143 | H_2O^{+}+N->H_2+NO^{+} | 1.9x10^{-10} |  |  |  | Ikezoe Y, Matsuoka S, Takebe M and Viggiano A 1987 Gas Phase Ion-Molecule Reaction Rate Constants Through 1986 (Maruzen: Tokyo)
B107 | B149 | H_2O^{+}+NO->H_2O+NO^{+} | 4.6x10^{-10} |  |  |  | Sakiyama Y, Chang H-W, Graves D B, Shimizu T and Morfill G E 2012 J. Phys.D 45 425201 | Sieck L W, Herron J T and Green D S 2000 Plasma Chem. Plasma Process. 20 235
| B145 | H_2O^{+}+H_2->H+H_3O^{+} | 7.6x10^{-10} |  |  |  | Sakiyama Y, Chang H-W, Graves D B, Shimizu T and Morfill G E 2012 J. Phys.D 45 425201 | Anicich V G 1993 J. Phys. Chem. Ref. Data 22 1469
B108 | B30 | H_2O^{+}+H_2O->OH+H_3O^{+} | 1.7x10^{-9} |  |  |  | Sakiyama Y, Chang H-W, Graves D B, Shimizu T and Morfill G E 2012 J. Phys.D 45 425201 | Capitelli M, Ferreira C M, Gordiets B F and Osipov A I 2000 Plasma Kinetics in Atmospheric Gases (Berlin: Splinger)
B109 | B67 | H_3O^{+}+He^{*}->He+H+H_2O^{+} | 1.0x10^{-10} |  |  |  | Vidmar R J and Stalder K R 2004 AFOSR Final Performance Report. (Computations of the power to sustain plasma in air with relevance to aerospace technology. Final report prepared for Air Force Office of Scientific Research. Report No: AFRISRARRE040123. Contact No. F49620-01-0414. 20 Febraury 2004)
| B157 | H_3O^{+}+O->O_2^{+}+H+H_2 | 5.5x10^{-11} |  |  | * | Sakiyama Y, Chang H-W, Graves D B, Shimizu T and Morfill G E 2012 J. Phys.D 45 425201
| B156 | H_3O^{+}+O_2->O_2^{+}+H+H_2O | 4.3x10^{-10} |  |  | * | Sakiyama Y, Chang H-W, Graves D B, Shimizu T and Morfill G E 2012 J. Phys.D 45 425201
|  | H_3O^{+}+N->NO^{+}+H+H_2 | 1.9x10^{-10} |  |  | * | Sakiyama Y, Chang H-W, Graves D B, Shimizu T and Morfill G E 2012 J. Phys.D 45 425201
B110 | B155 | H_3O^{+}+NO->H+H_2O+NO^{+} | 1.5x10^{-12} |  |  |  | Sieck L W, Herron J T and Green D S 2000 Chem. Plasma Process. 20 235
|  | H_3O^{+}+H_2->H_2+H_3O^{+} | 7.6x10^{-10} |  |  | * | Sakiyama Y, Chang H-W, Graves D B, Shimizu T and Morfill G E 2012 J. Phys.D 45 425201
B111 | B69 | O_2^{+}.H_2O+He^{*}->He+H_2O+O_2^{+} | 1.0x10^{-10} |  |  |  | Vidmar R J and Stalder K R 2004 AFOSR Final Performance Report. (Computations of the power to sustain plasma in air with relevance to aerospace technology. Final report prepared for Air Force Office of Scientific Research. Report No: AFRISRARRE040123. Contact No. F49620-01-0414. 20 Febraury 2004)
B112 | B43 | O_2^{+}.H_2O+O(^1D)->O+H_2O+O_2^{+} | 1.0x10^{-10} |  |  |  | Vidmar R J and Stalder K R 2004 AFOSR Final Performance Report. (Computations of the power to sustain plasma in air with relevance to aerospace technology. Final report prepared for Air Force Office of Scientific Research. Report No: AFRISRARRE040123. Contact No. F49620-01-0414. 20 Febraury 2004)
B113 | B58 | O_2^{+}.H_2O+O(^1S)->O+H_2O+O_2^{+} | 1.0x10^{-10} |  |  |  | Vidmar R J and Stalder K R 2004 AFOSR Final Performance Report. (Computations of the power to sustain plasma in air with relevance to aerospace technology. Final report prepared for Air Force Office of Scientific Research. Report No: AFRISRARRE040123. Contact No. F49620-01-0414. 20 Febraury 2004)
B114 | B25 | O_2^{+}.H_2O+O_2->H_2O+O_4^{+} | 2.0x10^{-10} |  | exp(-2300/Tg) |  | Bortner M H and Baurer T 1979 Defense Nuclear Agency Reaction Rate Handbook Second Edition, Section 24 Revision No 7, NTIS AD-763699
B115 | B26 | O_2^{+}.H_2O+O_2(^1D)->O_2+H_2O+O_2^{+} | 1.0x10^{-10} |  |  |  | Bortner M H and Baurer T 1979 Defense Nuclear Agency Reaction Rate Handbook Second Edition, Section 24 Revision No 7, NTIS AD-763699
B116 | B38 | O_2^{+}.H_2O+O_2(^1S)->O_2+H_2O+O_2^{+} | 1.0x10^{-10} |  |  |  | Bortner M H and Baurer T 1972 Defense Nuclear Agency Reaction Rate Handbook Second Edition, Section 24 Revision No 1, NTIS AD-0764303
B117 | B48 | O_2^{+}.H_2O+N(^2D)->N+H_2O+O_2^{+} | 1.0x10^{-10} |  |  |  | Vidmar R J and Stalder K R 2004 AFOSR Final Performance Report. (Computations of the power to sustain plasma in air with relevance to aerospace technology. Final report prepared for Air Force Office of Scientific Research. Report No: AFRISRARRE040123. Contact No. F49620-01-0414. 20 Febraury 2004)
B118 | B53 | O_2^{+}.H_2O+N(^2P)->N+H_2O+O_2^{+} | 1.0x10^{-10} |  |  |  | Vidmar R J and Stalder K R 2004 AFOSR Final Performance Report. (Computations of the power to sustain plasma in air with relevance to aerospace technology. Final report prepared for Air Force Office of Scientific Research. Report No: AFRISRARRE040123. Contact No. F49620-01-0414. 20 Febraury 2004)
B119 | B27 | O_2^{+}.H_2O+NO->O_2+H_2O+NO^{+} | 5.3x10^{-10} |  |  |  | Sieck L W, Herron J T and Green D S 2000 Chem. Plasma Process. 20 235
B120 |  | O_2^{+}.H_2O+H_2O->O_2+OH+H_3O^{+} | 1.3x10^{-9} |  |  |  | Sieck L W, Herron J T and Green D S 2000 Chem. Plasma Process. 20 235
B121 | B28 | O_2^{+}.H_2O+H_2O->O_2+H_3O^{+}.OH | 1.0x10^{-9} |  |  |  | Bortner M H and Baurer T 1972 Defense Nuclear Agency Reaction Rate Handbook Second Edition, Section 24 Revision No 1, NTIS AD-0764303
B122 | B72 | H_3O^{+}.OH+He^{*}->He+OH+H_3O^{+} | 1.0x10^{-10} |  |  |  | Vidmar R J and Stalder K R 2004 AFOSR Final Performance Report. (Computations of the power to sustain plasma in air with relevance to aerospace technology. Final report prepared for Air Force Office of Scientific Research. Report No: AFRISRARRE040123. Contact No. F49620-01-0414. 20 Febraury 2004)
B123 | B41 | H_3O^{+}.OH+O(^1D)->O+OH+H_3O^{+} | 1.0x10^{-10} |  |  |  | Vidmar R J and Stalder K R 2004 AFOSR Final Performance Report. (Computations of the power to sustain plasma in air with relevance to aerospace technology. Final report prepared for Air Force Office of Scientific Research. Report No: AFRISRARRE040123. Contact No. F49620-01-0414. 20 Febraury 2004)
B124 | B56 | H_3O^{+}.OH+O(^1S)->O+OH+H_3O^{+} | 1.0x10^{-10} |  |  |  | Vidmar R J and Stalder K R 2004 AFOSR Final Performance Report. (Computations of the power to sustain plasma in air with relevance to aerospace technology. Final report prepared for Air Force Office of Scientific Research. Report No: AFRISRARRE040123. Contact No. F49620-01-0414. 20 Febraury 2004)
B125 | B34 | H_3O^{+}.OH+O_2(^1D)->O_2+OH+H_3O^{+} | 1.0x10^{-10} |  |  |  | Vidmar R J and Stalder K R 2004 AFOSR Final Performance Report. (Computations of the power to sustain plasma in air with relevance to aerospace technology. Final report prepared for Air Force Office of Scientific Research. Report No: AFRISRARRE040123. Contact No. F49620-01-0414. 20 Febraury 2004)
B126 | B36 | H_3O^{+}.OH+O_2(^1S)->O_2+OH+H_3O^{+} | 1.0x10^{-10} |  |  |  | Vidmar R J and Stalder K R 2004 AFOSR Final Performance Report. (Computations of the power to sustain plasma in air with relevance to aerospace technology. Final report prepared for Air Force Office of Scientific Research. Report No: AFRISRARRE040123. Contact No. F49620-01-0414. 20 Febraury 2004)
B127 | B46 | H_3O^{+}.OH+N(^2D)->N+OH+H_3O^{+} | 1.0x10^{-10} |  |  |  | Vidmar R J and Stalder K R 2004 AFOSR Final Performance Report. (Computations of the power to sustain plasma in air with relevance to aerospace technology. Final report prepared for Air Force Office of Scientific Research. Report No: AFRISRARRE040123. Contact No. F49620-01-0414. 20 Febraury 2004)
B128 | B51 | H_3O^{+}.OH+N(^2P)->N+OH+H_3O^{+} | 1.0x10^{-10} |  |  |  | Vidmar R J and Stalder K R 2004 AFOSR Final Performance Report. (Computations of the power to sustain plasma in air with relevance to aerospace technology. Final report prepared for Air Force Office of Scientific Research. Report No: AFRISRARRE040123. Contact No. F49620-01-0414. 20 Febraury 2004)
B129 | B32 | H_3O^{+}.OH+H_2O->OH+H_3O^{+}.H_2O | 1.4x10^{-9} |  |  |  | Bortner M H and Baurer T 1979 Defense Nuclear Agency Reaction Rate Handbook Second Edition, Section 24 Revision No 7, NTIS AD-763699
|  | H_3O^{+}.H_2O+He->He+H_2O+H_3O^{+} | 7.0x10^{-26} | 2bodyと3bodyを勘違い |  | * | Ikezoe Y, Matsuoka S, Takebe M and Viggiano A 1987 Gas Phase Ion-Molecule Reaction Rate Constants Through 1986 (Maruzen: Tokyo)
B130 | B70 | H_3O^{+}.H_2O+He^{*}->He+H_2O+H_3O^{+} | 1.0x10^{-10} |  |  |  | Vidmar R J and Stalder K R 2004 AFOSR Final Performance Report. (Computations of the power to sustain plasma in air with relevance to aerospace technology. Final report prepared for Air Force Office of Scientific Research. Report No: AFRISRARRE040123. Contact No. F49620-01-0414. 20 Febraury 2004)
B131 | B40 | H_3O^{+}.H_2O+O(^1D)->O+H_2O+H_3O^{+} | 1.0x10^{-10} |  |  |  | Vidmar R J and Stalder K R 2004 AFOSR Final Performance Report. (Computations of the power to sustain plasma in air with relevance to aerospace technology. Final report prepared for Air Force Office of Scientific Research. Report No: AFRISRARRE040123. Contact No. F49620-01-0414. 20 Febraury 2004)
B132 | B55 | H_3O^{+}.H_2O+O(^1S)->O+H_2O+H_3O^{+} | 1.0x10^{-10} |  |  |  | Vidmar R J and Stalder K R 2004 AFOSR Final Performance Report. (Computations of the power to sustain plasma in air with relevance to aerospace technology. Final report prepared for Air Force Office of Scientific Research. Report No: AFRISRARRE040123. Contact No. F49620-01-0414. 20 Febraury 2004)
|  | H_3O^{+}.H_2O+O_2->O_2+H_2O+H_3O^{+} | 7.0x10^{-26} | 2bodyと3bodyを勘違い |  | * | Ikezoe Y, Matsuoka S, Takebe M and Viggiano A 1987 Gas Phase Ion-Molecule Reaction Rate Constants Through 1986 (Maruzen: Tokyo)
| B158 | H_3O^{+}.H_2O+O_2->H+H_2O+H_2O+O_2^{+} | 2.0x10^{-10} |  | exp(-2300/Tg) | * | Bortner M H and Baurer T 1979 Defense Nuclear Agency Reaction Rate Handbook Second Edition, Section 24 Revision No 7, NTIS AD-763699
| B159 | H_3O^{+}.H_2O+O_2(^1D)->O_2+H_2O+H_3O^{+} | 1.0x10^{-10} |  |  | * | Vidmar R J and Stalder K R 2004 AFOSR Final Performance Report. (Computations of the power to sustain plasma in air with relevance to aerospace technology. Final report prepared for Air Force Office of Scientific Research. Report No: AFRISRARRE040123. Contact No. F49620-01-0414. 20 Febraury 2004)
B133 |  | H_3O^{+}.H_2O+O_2(^1S)->O_2+H_2O+H_3O^{+} | 1.0x10^{-10} |  |  |  | Vidmar R J and Stalder K R 2004 AFOSR Final Performance Report. (Computations of the power to sustain plasma in air with relevance to aerospace technology. Final report prepared for Air Force Office of Scientific Research. Report No: AFRISRARRE040123. Contact No. F49620-01-0414. 20 Febraury 2004)
B134 | B45 | H_3O^{+}.H_2O+N(^2D)->N+H_2O+H_3O^{+} | 1.0x10^{-10} |  |  |  | Vidmar R J and Stalder K R 2004 AFOSR Final Performance Report. (Computations of the power to sustain plasma in air with relevance to aerospace technology. Final report prepared for Air Force Office of Scientific Research. Report No: AFRISRARRE040123. Contact No. F49620-01-0414. 20 Febraury 2004)
B135 | B50 | H_3O^{+}.H_2O+N(^2P)->N+H_2O+H_3O^{+} | 1.0x10^{-10} |  |  |  | Vidmar R J and Stalder K R 2004 AFOSR Final Performance Report. (Computations of the power to sustain plasma in air with relevance to aerospace technology. Final report prepared for Air Force Office of Scientific Research. Report No: AFRISRARRE040123. Contact No. F49620-01-0414. 20 Febraury 2004)
B136 | B35 | H_3O^{+}.H_2O+N_2->N_2+H_2O+H_3O^{+} | 7.0x10^{-26} | 2bodyと3bodyを勘違い |  |  | Ikezoe Y, Matsuoka S, Takebe M and Viggiano A 1987 Gas Phase Ion-Molecule Reaction Rate Constants Through 1986 (Maruzen: Tokyo)
| B338 | H_3O^{+}.2H_2O+He->H_3O^{+}.H_2O+H_2O+He | 7.0x10^{-19} |  |  |  | Ikezoe Y, Matsuoka S, Takebe M and Viggiano A 1987 Gas Phase Ion-Molecule Reaction Rate Constants Through 1986 (Maruzen: Tokyo)
| B336 | H_3O^{+}.2H_2O+O_2->H_3O^{+}.H_2O+H_2O+O_2 | 7.0x10^{-18} |  |  | * | Ikezoe Y, Matsuoka S, Takebe M and Viggiano A 1987 Gas Phase Ion-Molecule Reaction Rate Constants Through 1986 (Maruzen: Tokyo)
| B337 | H_3O^{+}.2H_2O+NO->H_3O^{+}.H_2O+H_2O+NO | 7.0x10^{-18} |  |  | * | Ikezoe Y, Matsuoka S, Takebe M and Viggiano A 1987 Gas Phase Ion-Molecule Reaction Rate Constants Through 1986 (Maruzen: Tokyo)
| B288 | H_3O^{+}.2H_2O+N_2->H_3O^{+}.H_2O+H_2O+N_2 | 7.0x10^{-18} |  |  |  | Ikezoe Y, Matsuoka S, Takebe M and Viggiano A 1987 Gas Phase Ion-Molecule Reaction Rate Constants Through 1986 (Maruzen: Tokyo)
| B171 | C^{+}+O_2->CO+O^{+} | 6.14x10^{-13} |  |  |  | Beuthe.T.G and Chang.J.S 1997 Jpn. J. App. Phys. (36)4997-5002
| B172 | C^{+}+O_2->O+CO^{+} | 3.76x10^{-13} |  |  |  | Beuthe.T.G and Chang.J.S 1997 Jpn. J. App. Phys. (36)4997-5002
| B169 | C^{+}+CO->C+CO^{+} | 5.0x10^{-13} |  |  |  | Beuthe.T.G and Chang.J.S 1997 Jpn. J. App. Phys. (36)4997-5002
| B170 | C^{+}+CO_2->CO+CO^{+} | 1.1x10^{-9} |  |  |  | Beuthe.T.G and Chang.J.S 1997 Jpn. J. App. Phys. (36)4997-5002
| B174 | CO^{+}+O->CO+O^{+} | 1.4x10^{-10} |  |  |  | Beuthe.T.G and Chang.J.S 1997 Jpn. J. App. Phys. (36)4997-5002
| B175 | CO^{+}+O_2->CO+O_2^{+} | 1.2x10^{-10} |  |  |  | Beuthe.T.G and Chang.J.S 1997 Jpn. J. App. Phys. (36)4997-5002
| B185 | CO^{+}+C->CO+C^{+} | 1.1x10^{-10} |  |  |  | Kozak T and Bogaerts A 2014 PSST 23, 045004
| B173 | CO^{+}+CO_2->CO+CO_2^{+} | 1.0x10^{-9} |  |  |  | Beuthe.T.G and Chang.J.S 1997 Jpn. J. App. Phys. (36)4997-5002
| B176 | CO_2^{+}+O->CO+O_2^{+} | 1.64x10^{-10} |  |  |  | Beuthe.T.G and Chang.J.S 1997 Jpn. J. App. Phys. (36)4997-5002
| B177 | CO_2^{+}+O->CO_2+O^{+} | 9.88x10^{-11} |  |  |  | Beuthe.T.G and Chang.J.S 1997 Jpn. J. App. Phys. (36)4997-5002
| B178 | CO_2^{+}+O_2->CO_2+O_2^{+} | 6.4x10^{-11} |  |  |  | Beuthe.T.G and Chang.J.S 1997 Jpn. J. App. Phys. (36)4997-5002
| B331 | CO_4^{+}+He->He+CO_2+O_2^{+} | 1.0x10^{-11} |  |  | * | Albritton D L 1978 At. Data Nucl. Data Tables 22 1
| B330 | CO_4^{+}+O_2->O_2+CO_2+O_2^{+} | 1.0x10^{-11} |  |  | * | Albritton D L 1978 At. Data Nucl. Data Tables 22 1
| B60 | CO_4^{+}+O_2->CO_2+O_4^{+} | 1.0x10^{-10} |  |  | * | Albritton D L 1978 At. Data Nucl. Data Tables 22 1
| B190 | CO_4^{+}+NO->O_2+CO_2+NO^{+} | 1.2x10^{-10} |  |  |  | Ikezoe Y, Matsuoka S, Takebe M and Viggiano A 1987 Gas Phase Ion-Molecule Reaction Rate Constants Through 1986 (Tokyo: Maruzen)
| B329 | CO_4^{+}+N_2->N_2+CO_2+O_2^{+} | 1.0x10^{-11} |  |  | * | Albritton D L 1978 At. Data Nucl. Data Tables 22 1
| B189 | CO_4^{+}+H_2O->CO_2+O_2^{+}.H_2O | 2.0x10^{-9} |  |  |  | Ikezoe Y, Matsuoka S, Takebe M and Viggiano A 1987 Gas Phase Ion-Molecule Reaction Rate Constants Through 1986 (Tokyo: Maruzen)
| B188 | CO_4^{+}+CO_2->CO_2+CO_2+O_2^{+} | 2.4x10^{-13} |  |  |  | Ikezoe Y, Matsuoka S, Takebe M and Viggiano A 1987 Gas Phase Ion-Molecule Reaction Rate Constants Through 1986 (Tokyo: Maruzen)
| B164 | Ar^{+}+O->O^{+}+Ar | 1.2x10^{-11} |  |  |  | Moravej M, Yang X, Hicks R F, Penelon J and Babayan S E 2006 J. Appl. Phys. 99 093305
| B163 | Ar^{+}+O_2->O_2^{+}+Ar | 1.2x10^{-11} |  |  |  | Moravej M, Yang X, Hicks R F, Penelon J and Babayan S E 2006 J. Appl. Phys. 99 093305
| B161 | Ar^{+}+N_2->N_2^{+}+Ar | 4.45x10^{-10} |  |  |  | Henriques J, Tatarova E, Guerra V and Ferreira C M 2002 J. Appl. Phys. 91,5622
| B168 | Ar_2^{+}+O_2->O_2^{+}+Ar+Ar | 1.0x10^{-10} |  |  |  | Moravej M, Yang X, Hicks R F, Penelon J and Babayan S E 2006 J. Appl. Phys. 99 093305
B137 | B23 | He^{+}+He+He->He+He_2^{+} | 6.6x10^{-32} |  |  |  | Deloche R, Monchicourt P, Cheret M and Lambert F 1976 Phys. Rev. A 13 1140
| B166 | He^{+}+Ar+Ar->He+Ar_2^{+} | 1.0x10^{-31} |  |  |  | Shon J W and Kushner M J 1994 J. Appl. Phys. 75, 1883
| B323(He)B324(N2)B325(O2) | He_2^{+}+Ar+M->He+He+Ar_2^{+}+M | 1.0x10^{-31} |  |  |  | Shon J W and Kushner M J 1994 J. Appl. Phys. 75, 1883
B138 | B93(He)B94(O2)B108(N2) | O^{+}+O+M->O_2^{+}+M | 1.0x10^{-29} |  |  |  | Sakiyama Y, Chang H-W, Graves D B, Shimizu T and Morfill G E 2012 J. Phys.D 45 425201 | Capitelli M, Ferreira C M, Gordiets B F and Osipov A I 2000 Plasma Kinetics in Atmospheric Gases (Berlin: Splinger)
| B109(N2)B110(O2)B326(He) | O^{+}+N+M->NO^{+}+M | 1.0x10^{-29} |  |  |  | Sakiyama Y, Chang H-W, Graves D B, Shimizu T and Morfill G E 2012 J. Phys.D 45 425201 | Capitelli M, Ferreira C M, Gordiets B F and Osipov A I 2000 Plasma Kinetics in Atmospheric Gases (Berlin: Splinger)
B139 | B10(N2)B73(He)B107(O2) | O^{+}+N_2+M->N+NO^{+}+M | 6.0x10^{-29} | T_0^{-2.0} |  |  | Bortner M H and Baurer T 1979 Defense Nuclear Agency Reaction Rate Handbook Second Edition, Section 24 Revision No 7, NTIS AD-763699
B146 | B12(O2)B13(He)B327(N2) | O_2^{+}+O_2+M->O_4^{+}+M | 5.5x10^{-31} | T_0^{-2.7} |  |  | Sakiyama Y, Chang H-W, Graves D B, Shimizu T and Morfill G E 2012 \JPD {\bf 45} 425201 | Bohringer H, Arnold F, Smith D and Adams N G 1983 Int. J. Mass Spectrom. Ion Phys. 52 25
B148 | B74 | O_2^{+}+He+H_2O->He+O_2^{+}.H_2O | 2.8x10^{-28} | T_0^{-2.0} |  |  | Bortner M H and Baurer T 1979 Defense Nuclear Agency Reaction Rate Handbook Second Edition, Section 24 Revision No 7, NTIS AD-763699
B149 |  | O_2^{+}+O_2+H_2O->O_2+O_2^{+}.H_2O | 2.9x10^{-28} |  |  |  | Ikezoe Y, Matsuoka S, Takebe M and Viggiano A 1987 Gas Phase Ion-Molecule Reaction Rate Constants Through 1986 (Tokyo: Maruzen)
B150 | B14 | O_2^{+}+N_2+H_2O->N_2+O_2^{+}.H_2O | 2.8x10^{-28} | T_0^{-2.0} |  |  | Bortner M H and Baurer T 1979 Defense Nuclear Agency Reaction Rate Handbook Second Edition, Section 24 Revision No 7, NTIS AD-763699
B151 |  | O_2^{+}+CO_2+H_2O->CO_2+O_2^{+}.H_2O | 2.8x10^{-28} |  |  |  | Ikezoe Y, Matsuoka S, Takebe M and Viggiano A 1987 Gas Phase Ion-Molecule Reaction Rate Constants Through 1986 (Tokyo: Maruzen)
| B181(He)B182(O2)B183(N2) | O_2^{+}+CO_2+M->CO_4^{+}+M | 2.3x10^{-29} |  |  |  | Beuthe.T.G and Chang.J.S 1997 Jpn. J. App. Phys. (36)4997-5002
| B160 NoReaction? | O_4^{+}+H_2O+M->O_2+O_2^{+}.H_2O+M | 1.5x10^{-28} | T_0^{-2.0} |  |  | No REF Smirnov S A, Rybkin V V, Kholodkov I V and Titov V A 2002 High Temp. 40 323
B153 | B103(N2)B104(O2)B309(He) | N^{+}+O+M->NO^{+}+M | 1.0x10^{-29} |  |  |  | Kossyi I A, Kostinsky A Yu, Matveyen A A and Silakov V P 1992 Plasma Sources Sci. Technol. 1 207
| B310(HE) | N^{+}+N+HE->N_2^{+}+HE | 6.8x10^{-32} |  |  |  | Petrov G M 2000 Plasma Chem Plasma Process (20) 2, 183-207
| B106(O2) | N^{+}+N+O_2->N_2^{+}+O_2 | 1.0x10^{-29} |  |  |  | Kossyi I A, Kostinsky A Yu, Matveyen A A and Silakov V P 1992 Plasma Sources Sci. Technol. 1 207
| B105(N2) | N^{+}+N+N_2->N_2^{+}+N_2 | 1.0x10^{-29} |  |  |  | Kossyi I A, Kostinsky A Yu, Matveyen A A and Silakov V P 1992 Plasma Sources Sci. Technol. 1 207
B156 |  | N^{+}+O+CO_2->CO_2+NO^{+} | 1.0x10^{-29} |  |  |  | Eichwald O, Yousfi M, Hennad A and Benabdessadok M D 1997 J. Appl. Phys. 82 4781
B157 |  | N^{+}+O+H_2O->H_2O+NO^{+} | 1.0x10^{-29} |  |  |  | Eichwald O, Yousfi M, Hennad A and Benabdessadok M D 1997 J. Appl. Phys. 82 4781
B160 | B5(N2)B6(He) | N_2^{+}+N_2+M->N_4^{+}+M | 5.0x10^{-29} | T_0^{-1.0} |  |  | Sakiyama Y, Chang H-W, Graves D B, Shimizu T and Morfill G E 2012 \JPD {\bf 45} 425201 | Matzing H 2007 Adv. Chem. Phys. 80 315–402
| B333(He)B334(N2)B335(O2) | N_2O^{+}+M->N+NO^{+}+M | 1.0x10^{-11} |  |  | * | Ikezoe Y, Matsuoka S, Takebe M and Viggiano A 1987 Gas Phase Ion-Molecule Reaction Rate Constants Through 1986 (Tokyo: Maruzen) | Capitelli M, Ferreira C M, Gordiets B F and Osipov A I 2000 Plasma Kinetics in Atmospheric Gases (Berlin: Splinger)
B162 | B75 | H_3O^{+}+He+H_2O->He+H_3O^{+}.H_2O | 6.65x10^{-28} |  |  |  | Albritton D L 1978 At. Data Nucl. Data Tables 22 1
B163 | B282 | H_3O^{+}+H_2O+O_2->O_2+H_3O^{+}.H_2O | 3.7x10^{-27} |  |  |  | Ikezoe Y, Matsuoka S, Takebe M and Viggiano A 1987 Gas Phase Ion-Molecule Reaction Rate Constants Through 1986 (Tokyo: Maruzen)
B164 | B31 | H_3O^{+}+H_2O+N_2->N_2+H_3O^{+}.H_2O | 3.4x10^{-27} | T_0^{-4.0} |  |  | Bortner M H and Baurer T 1979 Defense Nuclear Agency Reaction Rate Handbook Second Edition, Section 24 Revision No 7, NTIS AD-763699
B165 | B281 | H_3O^{+}+H_2O+H_2O->H_2O+H_3O^{+}.H_2O | 7.0x10^{-28} |  |  |  | Ikezoe Y, Matsuoka S, Takebe M and Viggiano A 1987 Gas Phase Ion-Molecule Reaction Rate Constants Through 1986 (Tokyo: Maruzen)
| B279 | H_3O^{+}+H_2O+AR->AR+H_3O^{+}.H_2O | 3.7x10^{-27} |  |  |  | Ikezoe Y, Matsuoka S, Takebe M and Viggiano A 1987 Gas Phase Ion-Molecule Reaction Rate Constants Through 1986 (Tokyo: Maruzen)
| B280 | H_3O^{+}+H_2O+H_2->H_2+H_3O^{+}.H_2O | 3.7x10^{-27} |  |  |  | Ikezoe Y, Matsuoka S, Takebe M and Viggiano A 1987 Gas Phase Ion-Molecule Reaction Rate Constants Through 1986 (Tokyo: Maruzen)
| B284 | H_3O^{+}.H_2O+H_2O+He->H_3O^{+}.2H_2O+He | 1.5x10^{-27} |  |  |  | Ikezoe Y, Matsuoka S, Takebe M and Viggiano A 1987 Gas Phase Ion-Molecule Reaction Rate Constants Through 1986 (Tokyo: Maruzen)
| B286 | H_3O^{+}.H_2O+H_2O+O_2->H_3O^{+}.2H_2O+O_2 | 2.0x10^{-27} |  |  |  | Ikezoe Y, Matsuoka S, Takebe M and Viggiano A 1987 Gas Phase Ion-Molecule Reaction Rate Constants Through 1986 (Tokyo: Maruzen)
| B285 | H_3O^{+}.H_2O+H_2O+N_2->H_3O^{+}.2H_2O+N_2 | 2.3x10^{-27} |  |  |  | Ikezoe Y, Matsuoka S, Takebe M and Viggiano A 1987 Gas Phase Ion-Molecule Reaction Rate Constants Through 1986 (Tokyo: Maruzen)
| B283 | H_3O^{+}.H_2O+H_2O+H_2->H_3O^{+}.2H_2O+H_2 | 5.0x10^{-27} |  |  |  | Ikezoe Y, Matsuoka S, Takebe M and Viggiano A 1987 Gas Phase Ion-Molecule Reaction Rate Constants Through 1986 (Tokyo: Maruzen)
| B287 | H_3O^{+}.H_2O+H_2O+Ar->H_3O^{+}.2H_2O+Ar | 6.0x10^{-28} |  |  |  | Ikezoe Y, Matsuoka S, Takebe M and Viggiano A 1987 Gas Phase Ion-Molecule Reaction Rate Constants Through 1986 (Tokyo: Maruzen)
| B165 | Ar^{+}+Ar+Ar->Ar+Ar_2^{+} | 2.5x10^{-31} |  |  |  | Shon J W and Kushner M J 1994 J. Appl. Phys. 75, 1883

## C
Neutral-species reaction
Number | CodeNo | Reaction | Rate |  |  | Assumption based on the following References | References
C001 |  | He+He_2^{*}->He+He+He | 4.9x10^{-16} |  |  |  | Golubovskii Yu B, Maiorov V A, Behnke J and Behnke J F 2003 J. Phys. D: Appl. Phys. 36 39 | Martens T, Bogaerts A, Brokb W J M and Mullenb J J A M van der 2007 J. Anal. At. Spectrom. 22 1033
C002 | C89 | He+O(^1D)->He+O | 1.0x10^{-13} |  |  |  | Stafford D S and Kushner M J 2004 J. Appl. Phys. 96 2451
| C166 | He+O(^1S)->He+O | 1.0x10^{-13} |  |  | * | Stafford D S and Kushner M J 2004 J. Appl. Phys. 96 2451
| C412 | He+O_2->He+O+O | 3.0x10^{-6} | Tg^{-1.0} | exp(-59380/Tg) |  | Beuthe.T.G and Chang.J.S 1997 Jpn. J. App. Phys. (36)4997-5002
C003 | C84 | He+O_2(^1D)->He+O_2 | 8.0x10^{-21} | T_0^{0.5} |  |  | Stafford D S and Kushner M J 2004 J. Appl. Phys. 96 2451 | Manion J A et al NIST Chemical Kinetics Database NIST Standard Reference Database 17, Version 7.0 (Web Version), Release 1.4.3, Data version 2008.12, National Institute of Standards and Technology, Gaithersburg, MD, 20899-8320 http://kinetics.nist.gov/
C004 | C79 | He+O_2(^1S)->He+O_2(^1D) | 1.0x10^{-17} | T_0^{0.5} |  |  | Stafford D S and Kushner M J 2004 J. Appl. Phys. 96 2451
C005 | C331 | He+O_2(v=1)->He+O_2 | 1.0x10^{-14} | T_0^{0.5} |  | * | Stafford D S and Kushner M J 2004 J. Appl. Phys. 96 2451
C006 | C332 | He+O_2(v=2)->He+O_2 | 1.0x10^{-14} | T_0^{0.5} |  | * | Stafford D S and Kushner M J 2004 J. Appl. Phys. 96 2451
C007 | C333 | He+O_2(v=3)->He+O_2 | 1.0x10^{-14} | T_0^{0.5} |  | * | Stafford D S and Kushner M J 2004 J. Appl. Phys. 96 2451
C008 | C334 | He+O_2(v=4)->He+O_2 | 1.0x10^{-14} | T_0^{0.5} |  | * | Stafford D S and Kushner M J 2004 J. Appl. Phys. 96 2451
C009 | C111 | He+O_3->He+O+O_2 | 1.56x10^{-9} |  | exp(-11490/Tg) |  | Stafford D S and Kushner M J 2004 J. Appl. Phys. 96 2451
| C341 | He+N_2(v=1)->He+N_2 | 2.0x10^{-16} | T_0^{0.5} |  | * | Nowling G R, Babayan S E, Yang X, Moravej M, Agarwal R and Hicks R F 2004 Plasma Sources Sci. Technol. 13 156-163 | Stafford D S and Kushner M J 2004 J. Appl. Phys. 96 2451
| C342 | He+N_2(v=2)->He+N_2 | 4.0x10^{-16} | T_0^{0.5} |  | * | Nowling G R, Babayan S E, Yang X, Moravej M, Agarwal R and Hicks R F 2004 Plasma Sources Sci. Technol. 13 156-163 | Stafford D S and Kushner M J 2004 J. Appl. Phys. 96 2451
| C343 | He+N_2(v=3)->He+N_2 | 6.0x10^{-16} | T_0^{0.5} |  | * | Nowling G R, Babayan S E, Yang X, Moravej M, Agarwal R and Hicks R F 2004 Plasma Sources Sci. Technol. 13 156-163 | Stafford D S and Kushner M J 2004 J. Appl. Phys. 96 2451
| C344 | He+N_2(v=4)->He+N_2 | 8.0x10^{-16} | T_0^{0.5} |  | * | Nowling G R, Babayan S E, Yang X, Moravej M, Agarwal R and Hicks R F 2004 Plasma Sources Sci. Technol. 13 156-163 | Stafford D S and Kushner M J 2004 J. Appl. Phys. 96 2451
| C421 | He+N_2O_3->He+NO+NO_2 | 1.03x10^{-10} |  | EXP(-2628/Tg) |  | National Institute of Standards and Technology, cited 2011: NIST Chemical Kinetics Database (Available online at http://kinetics.nist.gov/)
| C424 | He+N_2O_4->He+NO_2+NO_2 | 1.09x10^{-7} |  | EXP(-4952/Tg) |  | National Institute of Standards and Technology, cited 2011: NIST Chemical Kinetics Database (Available online at http://kinetics.nist.gov/)
| C403 | He+CO->He+O+C | 1.46x10^{-6} | Tg^{-3.52} | EXP(-128700/Tg) |  | Beuthe.T.G and Chang.J.S 1997 Jpn. J. App. Phys. (36)4997-5002
| C406 | He+CO_2->He+O+CO | 6.06x10^{-10} |  | EXP(-25252/Tg) |  | Beuthe.T.G and Chang.J.S 1997 Jpn. J. App. Phys. (36)4997-5002
C010 | C27 | He^{*}+He^{*}->He+He^{+}+e | 4.5x10^{-10} |  |  |  | Niemi K, Waskoenig J, Sadeghi N, Gans T and O’Connell D 2011 Plasma Sources Sci. Technol. 20 055005
C011 | C26 | He^{*}+He^{*}->He_2^{+}+e | 1.05x10^{-9} |  |  |  | Niemi K, Waskoenig J, Sadeghi N, Gans T and O’Connell D 2011 Plasma Sources Sci. Technol. 20 055005
C012 | C69 | He^{*}+He_2^{*}->He+He+He^{+}+e | 2.25x10^{-11} |  |  |  | Niemi K, Waskoenig J, Sadeghi N, Gans T and O’Connell D 2011 Plasma Sources Sci. Technol. 20 055005 | Deloche R, Monchicourt P, Cheret M and Lambert F 1976 Phys. Rev. A 13 1140
C013 | C68 | He^{*}+He_2^{*}->He+He_2^{+}+e | 1.275x10^{-10} |  |  |  | Niemi K, Waskoenig J, Sadeghi N, Gans T and O’Connell D 2011 Plasma Sources Sci. Technol. 20 055005 | Deloche R, Monchicourt P, Cheret M and Lambert F 1976 Phys. Rev. A 13 1140
C014 | G57 | He^{*}+O->He+O^{+}+e | 2.6x10^{-10} | T_0^{0.5} |  |  | Niemi K, Waskoenig J, Sadeghi N, Gans T and O’Connell D 2011 Plasma Sources Sci. Technol. 20 055005 | Pouvesle J M, Khacef A, Stevefelt J, Jahani H, Gylys V T and Collins C B 1988 J. Chem. Phys. 88 3061
C015 | G59 | He^{*}+O(^1D)->He+O^{+}+e | 2.6x10^{-10} | T_0^{0.5} |  |  | Niemi K, Waskoenig J, Sadeghi N, Gans T and O’Connell D 2011 Plasma Sources Sci. Technol. 20 055005 | Pouvesle J M, Khacef A, Stevefelt J, Jahani H, Gylys V T and Collins C B 1988 J. Chem. Phys. 88 3061
C016 | G60 | He^{*}+O(^1S)->He+O^{+}+e | 5.0x10^{-11} | T_0^{0.5} |  |  | Stafford D S and Kushner M J 2004 J. Appl. Phys. 96 2451
C017 | C29 | He^{*}+O_2->He+O_2^{+}+e | 2.6x10^{-10} |  |  |  | Niemi K, Waskoenig J, Sadeghi N, Gans T and O’Connell D 2011 Plasma Sources Sci. Technol. 20 055005 | Pouvesle J M, Khacef A, Stevefelt J, Jahani H, Gylys V T and Collins C B 1988 J. Chem. Phys. 88 3061
C018 | G51 | He^{*}+O_2(^1D)->He+O_2^{+}+e | 2.6x10^{-10} | T_0^{0.5} |  |  | Niemi K, Waskoenig J, Sadeghi N, Gans T and O’Connell D 2011 Plasma Sources Sci. Technol. 20 055005 | Pouvesle J M, Khacef A, Stevefelt J, Jahani H, Gylys V T and Collins C B 1988 J. Chem. Phys. 88 3061
C019 | G53 | He^{*}+O_2(^1S)->He+O_2^{+}+e | 2.6x10^{-10} | T_0^{0.5} |  |  | Niemi K, Waskoenig J, Sadeghi N, Gans T and O’Connell D 2011 Plasma Sources Sci. Technol. 20 055005 | Pouvesle J M, Khacef A, Stevefelt J, Jahani H, Gylys V T and Collins C B 1988 J. Chem. Phys. 88 3061
C020 | G55 | He^{*}+O_3->He+O+O_2^{+}+e | 2.6x10^{-10} | T_0^{0.5} |  |  | Niemi K, Waskoenig J, Sadeghi N, Gans T and O’Connell D 2011 Plasma Sources Sci. Technol. 20 055005 | Pouvesle J M, Khacef A, Stevefelt J, Jahani H, Gylys V T and Collins C B 1988 J. Chem. Phys. 88 3061
C021 | C28 | He^{*}+N_2->He+N+N^{+}+e | 1.0x10^{-10} |  |  |  | Vidmar R J and Stalder K R 2004 AFOSR Final Performance Report. (Computations of the power to sustain plasma in air with relevance to aerospace technology. Final report prepared for Air Force Office of Scientific Research. Report No: AFRISRARRE040123. Contact No. F49620-01-0414. 20 Febraury 2004)
C022 | C114(C61x) | He^{*}+N_2->He+N_2^{+}+e | 5.0x10^{-11} |  |  |  | Golubovskii Yu B, Maiorov V A, Behnke J and Behnke J F 2003 J. Phys. D: Appl. Phys. 36 39
C023 | C30 | He^{*}+H_2O->He+H_2O^{+}+e | 1.0x10^{-10} |  |  |  | Vidmar R J and Stalder K R 2004 AFOSR Final Performance Report. (Computations of the power to sustain plasma in air with relevance to aerospace technology. Final report prepared for Air Force Office of Scientific Research. Report No: AFRISRARRE040123. Contact No. F49620-01-0414. 20 Febraury 2004)
| C72 | He_2^{*}+He->He+He+He | 4.9x10^{-16} |  |  |  | Golubovskii Yu B, Maiorov V A, Behnke J and Behnke J F 2003 J. Phys. D: Appl. Phys. 36 39 | Miller T J, Farquhar P R A andWillacy K 1997 Astron. Astrophys. Suppl. Ser. 121 139
C024 | C71 | He_2^{*}+He_2^{*}->He+He+He+He^{+}+e | 3.0x10^{-10} |  |  |  | Niemi K, Waskoenig J, Sadeghi N, Gans T and O’Connell D 2011 Plasma Sources Sci. Technol. 20 055005 | Deloche R, Monchicourt P, Cheret M and Lambert F 1976 Phys. Rev. A 13 1140
C025 | C70 | He_2^{*}+He_2^{*}->He+He+He_2^{+}+e | 1.2x10^{-9} |  |  |  | Golubovskii Yu B, Maiorov V A, Behnke J and Behnke J F 2003 J. Phys. D: Appl. Phys. 36 39 | Martens T, Bogaerts A, Brokb W J M and Mullenb J J A M van der 2007 J. Anal. At. Spectrom. 22 1033
C026 | G62 | He_2^{*}+O->He+He+O^{+}+e | 3.6x10^{-10} | T_0^{0.5} |  | * | Niemi K, Waskoenig J, Sadeghi N, Gans T and O’Connell D 2011 Plasma Sources Sci. Technol. 20 055005 | Pouvesle J M and Stevefelt J 1985 J. Chem. Phys. 83 2836
C027 | G63 | He_2^{*}+O(^1D)->He+He+O^{+}+e | 3.6x10^{-10} | T_0^{0.5} |  | * | Niemi K, Waskoenig J, Sadeghi N, Gans T and O’Connell D 2011 Plasma Sources Sci. Technol. 20 055005 | Pouvesle J M and Stevefelt J 1985 J. Chem. Phys. 83 2836
C028 | G64 | He_2^{*}+O(^1S)->He+He+O^{+}+e | 3.6x10^{-10} | T_0^{0.5} |  | * | Niemi K, Waskoenig J, Sadeghi N, Gans T and O’Connell D 2011 Plasma Sources Sci. Technol. 20 055005 | Pouvesle J M and Stevefelt J 1985 J. Chem. Phys. 83 2836
| G65 | He_2^{*}+O_2->He+He+O_2 | 1.5x10^{-15} | T_0^{0.5} |  |  | Liu D X, Bruggeman P, Iza F, Rong M Z and Kong M G 2010 Plasma Sources Sci. Technol. 19 025018 | Miller T J, Farquhar P R A andWillacy K 1997 Astron. Astrophys. Suppl. Ser. 121 139
C029 |  | He_2^{*}+O_2->He+He+O_2^{+}+e | 3.6x10^{-10} |  |  |  | Niemi K, Waskoenig J, Sadeghi N, Gans T and O’Connell D 2011 Plasma Sources Sci. Technol. 20 055005
|  | He_2^{*}+O_2(^1D)->He+He+O_2^{+}+e | 3.6x10^{-10} |  |  | * | Niemi K, Waskoenig J, Sadeghi N, Gans T and O’Connell D 2011 Plasma Sources Sci. Technol. 20 055005 | Pouvesle J M and Stevefelt J 1985 J. Chem. Phys. 83 2836
|  | He_2^{*}+O_2(^1S)->He+He+O_2^{+}+e | 3.6x10^{-10} |  |  | * | Niemi K, Waskoenig J, Sadeghi N, Gans T and O’Connell D 2011 Plasma Sources Sci. Technol. 20 055005 | Pouvesle J M and Stevefelt J 1985 J. Chem. Phys. 83 2836
C030 | G66 | He_2^{*}+O_3->He+He+O+O_2^{+}+e | 3.6x10^{-10} | T_0^{0.5} |  | * | Niemi K, Waskoenig J, Sadeghi N, Gans T and O’Connell D 2011 Plasma Sources Sci. Technol. 20 055005 | Pouvesle J M and Stevefelt J 1985 J. Chem. Phys. 83 2836
|  | He_2^{*}+N_2->He+He+N_2 | 1.5x10^{-15} |  |  |  | Liu D X, Bruggeman P, Iza F, Rong M Z and Kong M G 2010 Plasma Sources Sci. Technol. 19 025018 | Miller T J, Farquhar P R A andWillacy K 1997 Astron. Astrophys. Suppl. Ser. 121 139
C031 | C115 | He_2^{*}+N_2->He+He+N_2^{+}+e | 3.0x10^{-11} |  |  |  | Vidmar R J 1990 IEEE Trans. Plasma Sci. 18 733
C033 | C87 | O+O(^1D)->O+O | 8.0x10^{-12} |  |  |  | Gordiets B F, Ferreira C M, Guerra V L, Loureiro J M A H, Nahorny J, Pagnon D, Touzeau M and Vialle M 1995 IEEE Trans. Plasma Sci. 23 750
C034 | C96 | O+O(^1S)->O+O | 3.33x10^{-11} |  | exp(-300/Tg) |  | Stafford D S and Kushner M J 2004 J. Appl. Phys. 96 2451 | Herron J T and Green D S 2001 Chem. Plasma Process. 21 459
C035 | C95 | O+O(^1S)->O+O(^1D) | 1.67x10^{-11} |  | exp(-300/Tg) |  | Stafford D S and Kushner M J 2004 J. Appl. Phys. 96 2451
C036 | C80 | O+O_2(^1D)->O+O_2 | 2.0x10^{-16} |  |  |  | Stafford D S and Kushner M J 2004 J. Appl. Phys. 96 2451
C037 | C85 | O+O_2(^1S)->O+O_2 | 8.0x10^{-15} | T_0^{0.5} |  |  | Stafford D S and Kushner M J 2004 J. Appl. Phys. 96 2451 | Atkinson R, Baulch D L, Cox R A, Hampson R F, Kerr J A, Rossi M J and Troe J 1997 J. Phys. Chem. Ref. Data 26 521
C038 | C78 | O+O_2(^1S)->O+O_2(^1D) | 7.2x10^{-14} | T_0^{0.5} |  |  | Stafford D S and Kushner M J 2004 J. Appl. Phys. 96 2451
C039 | C217 | O+O_2(^1S)->O(^1D)+O_2 | 5.97x10^{-14} |  |  |  | Smirnov S A, Rybkin V V, Kholodkov I V and Titov V A 2002 High Temp. 40 323
C040 |  | O+O_2(v=1)->O+O_2 | 1.0x10^{-14} | T_0^{0.5} |  | * | Stafford D S and Kushner M J 2004 J. Appl. Phys. 96 2451
C041 |  | O+O_2(v=2)->O+O_2 | 1.0x10^{-14} | T_0^{0.5} |  | * | Stafford D S and Kushner M J 2004 J. Appl. Phys. 96 2451
C042 |  | O+O_2(v=3)->O+O_2 | 1.0x10^{-14} | T_0^{0.5} |  | * | Stafford D S and Kushner M J 2004 J. Appl. Phys. 96 2451
C043 |  | O+O_2(v=4)->O+O_2 | 1.0x10^{-14} | T_0^{0.5} |  | * | Stafford D S and Kushner M J 2004 J. Appl. Phys. 96 2451
C044 | C110 | O+O_3->O+O+O_2 | 9.4x10^{-11} |  | exp(-11400/Tg) |  | Niemi K, Waskoenig J, Sadeghi N, Gans T and O’Connell D 2011 Plasma Sources Sci. Technol. 20 055005
C045 | C126 | O+O_3->O_2+O_2 | 8.0x10^{-12} |  | exp(-2060/Tg) |  | Stafford D S and Kushner M J 2004 J. Appl. Phys. 96 2451
C046 | C218 | O+O_3->O_2+O_2(^1D) | 6.49x10^{-13} |  |  |  | Smirnov S A, Rybkin V V, Kholodkov I V and Titov V A 2002 High Temp. 40 323
|  | O+N(^2D)->O+N | 7.0x10^{-13} |  |  |  | Sakiyama Y, Chang H-W, Graves D B, Shimizu T and Morfill G E 2012 J. Phys.D 45 425201 | Matzing H 2007 Adv. Chem. Phys. 80 315?402
C047 | C201 | O+N(^2D)->O(^1D)+N | 4.0x10^{-13} |  |  |  | Gordillo-V´azquez F J 2008 J. Phys. D: Appl. Phys. 41 234016
C048 | G82 | O+N(^2D)->NO^{+}+e | 1.0x10^{-12} |  |  |  | Kossyi I A, Kostinsky A Yu, Matveyen A A and Silakov V P 1992 Plasma Sources Sci. Technol. 1 207
|  | O+N(^2P)->O+N | 7.0x10^{-13} |  |  | * | Sakiyama Y, Chang H-W, Graves D B, Shimizu T and Morfill G E 2012 J. Phys.D 45 425201 | Matzing H 2007 Adv. Chem. Phys. 80 315?402
C049 | G83 | O+N(^2P)->NO^{+}+e | 1.0x10^{-12} |  |  |  | Kossyi I A, Kostinsky A Yu, Matveyen A A and Silakov V P 1992 Plasma Sources Sci. Technol. 1 207
C050 | C177 Needless? | O+NO->O_2+N | 8.93x10^{-13} | T_0 | exp(-19494.5/Tg) |  | Gordillo-V´azquez F J 2008 J. Phys. D: Appl. Phys. 41 234016
| C35 | O+NO->NO_2 | 3.0x10^{-11} |  |  |  | DeMore W B, Sander S P, Howard C J, Ravishankara A R, Golden D M, Kolb C E, Hampson R F, Kurylo M J and Molina M J 1997 JPL Publication 97-4, Chemical Kinetics and Photochemical Data for Use in Stratospheric Modeling, Evaluation Number 12
C053 | C39 | O+NO_2->O_2+NO | 6.5x10^{-12} |  | exp(120/Tg) |  | DeMore W B, Sander S P, Howard C J, Ravishankara A R, Golden D M, Kolb C E, Hampson R F, Kurylo M J and Molina M J 1997 JPL Publication 97-4, Chemical Kinetics and Photochemical Data for Use in Stratospheric Modeling, Evaluation Number 12
| C38 | O+NO_2->NO_3 | 2.2x10^{-11} |  |  |  | DeMore W B, Sander S P, Howard C J, Ravishankara A R, Golden D M, Kolb C E, Hampson R F, Kurylo M J and Molina M J 1997 JPL Publication 97-4, Chemical Kinetics and Photochemical Data for Use in Stratospheric Modeling, Evaluation Number 12
C054 | C193 | O+NO_3->O+O+NO_2 | 3.1x10^{-4} | T_0^{-2.0} | exp(-25000/Tg) |  | Gordillo-V´azquez F J 2008 J. Phys. D: Appl. Phys. 41 234016
C055 | C188 | O+NO_3->O+O_2+NO | 7.44x10^{-4} | T_0^{-2.0} | exp(-25000/Tg) |  | Gordillo-V´azquez F J 2008 J. Phys. D: Appl. Phys. 41 234016
C056 | C36 | O+NO_3->O_2+NO_2 | 1.0x10^{-11} |  |  |  | DeMore W B, Sander S P, Howard C J, Ravishankara A R, Golden D M, Kolb C E, Hampson R F, Kurylo M J and Molina M J 1997 JPL Publication 97-4, Chemical Kinetics and Photochemical Data for Use in Stratospheric Modeling, Evaluation Number 12
C057 | C220 今は入れてない | O+N_2->N+NO | 1.06x10^{-6} | Tg^{-1.0} | exp(-38400/Tg) |  | Eichwald O, Yousfi M, Hennad A and Benabdessadok M D 1997 J. Appl. Phys. 82 4781
| C386 | O+N_2(A)->O(^1S)+N_2 | 2.1x10^{-11} |  |  |  | Gordillo-V´azquez F J 2008 J. Phys. D: Appl. Phys. 41 234016
| C385 | O+N_2(A)->N(^2D)+NO | 7.0x10^{-12} |  |  |  | Gordillo-V´azquez F J 2008 J. Phys. D: Appl. Phys. 41 234016
| C428 | O+N_2O_5->N_2+O_2+O_2+O_2 | 3.0x10^{-16} | T_0^{0.5} |  |  | Gordillo-V´azquez F J 2008 J. Phys. D: Appl. Phys. 41 234016
| C354 | O+CO_2->O_2+CO | 2.81x10^{-11} |  | exp(-26747/Tg) |  | Gordillo-V´azquez F J 2008 J. Phys. D: Appl. Phys. 41 234016
C059 | C60 | O+OH->O_2+H | 2.2x10^{-11} |  | exp(120/Tg) |  | DeMore W B, Sander S P, Howard C J, Ravishankara A R, Golden D M, Kolb C E, Hampson R F, Kurylo M J and Molina M J 1997 JPL Publication 97-4, Chemical Kinetics and Photochemical Data for Use in Stratospheric Modeling, Evaluation Number 12
| C267 | O+HO_2->O_2+OH | 8.3x10^{-11} |  | exp(-500/Tg) |  | Sakiyama Y, Chang H-W, Graves D B, Shimizu T and Morfill G E 2012 J. Phys.D 45 425201 | Capitelli M, Ferreira C M, Gordiets B F and Osipov A I 2000 Plasma Kinetics in Atmospheric Gases (Berlin: Splinger)
| C305 | O+HNO->NO+OH | 5.99x10^{-11} |  |  |  | Sakiyama Y, Chang H-W, Graves D B, Shimizu T and Morfill G E 2012 J. Phys.D 45 425201 | Matzing H 2007 Adv. Chem. Phys. 80 315?402
| C314 | O+HNO_2->NO_2+OH | 2.0x10^{-11} |  | exp(-3000/Tg) |  | Sakiyama Y, Chang H-W, Graves D B, Shimizu T and Morfill G E 2012 J. Phys.D 45 425201 | Dorai R and Kushner M J 2003 J. Phys. D: Appl. Phys. 36 666
| C243 | O+H_2->H+OH | 3.0x10^{-14} | T_g | exp(-4480/T_g) |  | Liu D X, Bruggeman P, Iza F, Rong M Z and Kong M G 2010 Plasma Sources Sci. Technol. 19 025018 | Gordillo-Vazquez F J 2008 J. Phys. D: Appl. Phys. 41 234016
| C288 | O+H_2O_2->OH+HO_2 | 3.3x10^{-11} |  | exp(-2950/Tg) |  | Sakiyama Y, Chang H-W, Graves D B, Shimizu T and Morfill G E 2012 J. Phys.D 45 425201 | Capitelli M, Ferreira C M, Gordiets B F and Osipov A I 2000 Plasma Kinetics in Atmospheric Gases (Berlin: Splinger)
C060 | C219 | O+H_2O->OH+OH | 2.5x10^{-14} | Tg^{1.14} | exp(-8624/Tg) |  | Eichwald O, Yousfi M, Hennad A and Benabdessadok M D 1997 J. Appl. Phys. 82 4781
C061 | C24 | O(^1D)+O_2->O+O_2 | 4.8x10^{-12} |  | exp(67/Tg) |  | R. Atkinson, D. L. Baulch, R. A. Cox, J. R. F. Hampson, J. A. Kerr, M. J. Rossi, and J. Troe, J. Phys. Chem. Ref. Data 26, 521 (1997)
C062 | C88 | O(^1D)+O_2->O+O_2(^1D) | 1.6x10^{-12} |  | exp(67/Tg) |  | R. Atkinson, D. L. Baulch, R. A. Cox, J. R. F. Hampson, J. A. Kerr, M. J. Rossi, and J. Troe, J. Phys. Chem. Ref. Data 26, 521 (1997)
C063 | C73 | O(^1D)+O_2->O+O_2(^1S) | 2.56x10^{-11} |  | exp(67/Tg) |  | R. Atkinson, D. L. Baulch, R. A. Cox, J. R. F. Hampson, J. A. Kerr, M. J. Rossi, and J. Troe, J. Phys. Chem. Ref. Data 26, 521 (1997)
|  | O(^1D)+O_2(^1D)->O+O_2 | 1.0x10^{-11} |  |  |  | Sakiyama Y, Chang H-W, Graves D B, Shimizu T and Morfill G E 2012 J. Phys.D 45 425201 | National Institute of Standards and Technology, cited 2011: NIST Chemical Kinetics Database (Available online at http://kinetics.nist.gov/)
C064 | C9 | O(^1D)+O_3->O+O+O_2 | 1.2x10^{-10} |  |  |  | Stafford D S and Kushner M J 2004 J. Appl. Phys. 96 2451 | Atkinson R, Baulch D L, Cox R A, Hampson R F, Kerr J A, RossiMJ and Troe J 1997 J. Phys. Chem. Ref. Data 26 1329
C065 | C209 | O(^1D)+O_3->O+O_3 | 2.41x10^{-10} |  |  |  | Gordillo-V´azquez F J 2008 J. Phys. D: Appl. Phys. 41 234016
C066 | C8 | O(^1D)+O_3->O_2+O_2 | 1.2x10^{-10} |  |  |  | Stafford D S and Kushner M J 2004 J. Appl. Phys. 96 2451
C067 |  | O(^1D)+NO->O+NO | 1.5x10^{-10} |  |  |  | Castillo M, Mendez I, Islyaikin A M, Herrero V J and Tanarro I 2005 J. Phys. Chem. A 109 6255
C068 | C208 | O(^1D)+NO->O_2+N | 1.7x10^{-10} |  |  |  | Gordillo-V´azquez F J 2008 J. Phys. D: Appl. Phys. 41 234016
C069 | C207 | O(^1D)+NO_2->O_2+NO | 3.0x10^{-10} |  |  |  | Gordillo-V´azquez F J 2008 J. Phys. D: Appl. Phys. 41 234016
C070 | C23 | O(^1D)+N_2->O+N_2 | 1.8x10^{-11} |  | exp(107/Tg) |  | Gordillo-V´azquez F J 2008 J. Phys. D: Appl. Phys. 41 234016
C071 | C13 | O(^1D)+N_2O->O+O+N_2 | 7.0x10^{-11} |  |  |  | Bortner M H and Baurer T 1979 Defense Nuclear Agency Reaction Rate Handbook Second Edition, Section 24 Revision No 7, NTIS AD-763699
C072 | C206 | O(^1D)+N_2O->O+N_2O | 1.0x10^{-12} |  |  |  | Gordillo-V´azquez F J 2008 J. Phys. D: Appl. Phys. 41 234016
C073 | C143 | O(^1D)+N_2O->O_2+N_2 | 4.4x10^{-11} |  |  |  | Kossyi I A, Kostinsky A Yu, Matveyen A A and Silakov V P 1992 Plasma Sources Sci. Technol. 1 207
C074 | C14 | O(^1D)+N_2O->NO+NO | 7.0x10^{-11} |  |  |  | Bortner M H and Baurer T 1979 Defense Nuclear Agency Reaction Rate Handbook Second Edition, Section 24 Revision No 7, NTIS AD-763699
C075 | C175 | O(^1D)+CO_2->O+CO_2 | 7.4x10^{-11} |  | exp(120/Tg) |  | Gordillo-V´azquez F J 2008 J. Phys. D: Appl. Phys. 41 234016
C077 | C160 | O(^1D)+OH->O_2+H | 6.0x10^{-11} | T_0^{-0.186} | exp(-154/Tg) |  | Liu D X, Bruggeman P, Iza F, Rong M Z and Kong M G 2010 Plasma Sources Sci. Technol. 19 025018 | Gordillo-Vazquez F J 2008 J. Phys. D: Appl. Phys. 41 234016
| C268 | O(^1D)+HO_2->O_2+OH | 8.3x10^{-11} |  | exp(-500/Tg) | * | Sakiyama Y, Chang H-W, Graves D B, Shimizu T and Morfill G E 2012 J. Phys.D 45 425201
| C244 | O(^1D)+H_2->H+OH | 1.1x10^{-10} |  |  |  | Liu D X, Bruggeman P, Iza F, Rong M Z and Kong M G 2010 Plasma Sources Sci. Technol. 19 025018 | Gordillo-Vazquez F J 2008 J. Phys. D: Appl. Phys. 41 234016
C078 | C163 | O(^1D)+H_2O->O+H_2O | 2.2x10^{-10} |  |  |  | Kushner M J 1993 J. Appl. Phys. 74 6538
C079 | C162 | O(^1D)+H_2O->OH+OH | 2.2x10^{-10} |  |  |  | Bruggeman and Schram D C 2010 Plasma Sources Sci. Technol. 19 045025 | Herron J T and Green D S 2001 Chem. Plasma Process. 21 459
| C293 | O(^1D)+H_2O->O_2+H_2 | 2.2x10^{-12} |  |  |  | Liu D X, Bruggeman P, Iza F, Rong M Z and Kong M G 2010 Plasma Sources Sci. Technol. 19 025018 | Atkinson R, Baulch D L, Cox R A, Hampson R F, Kerr J A and Troe J 1997 J. Phys. Chem. Ref. Data 26 1329
| C289 | O(^1D)+H_2O_2->OH+HO_2 | 5.2x10^{-10} |  |  |  | Liu D X, Bruggeman P, Iza F, Rong M Z and Kong M G 2010 Plasma Sources Sci. Technol. 19 025018 | Gordillo-Vazquez F J 2008 J. Phys. D: Appl. Phys. 41 234016
| C64 | O(^1D)+CO->CO_2 | 7.3x10^{-11} |  |  | effective | Gordillo-V´azquez F J 2008 J. Phys. D: Appl. Phys. 41 234016
C080 | C91 | O(^1S)+O_2->O+O_2 | 1.6x10^{-12} |  | exp(-850/Tg) |  | Stafford D S and Kushner M J 2004 J. Appl. Phys. 96 2451
C081 | C90 | O(^1S)+O_2->O(^1D)+O_2 | 3.2x10^{-12} |  | exp(-850/Tg) |  | Stafford D S and Kushner M J 2004 J. Appl. Phys. 96 2451
C082 | C94 | O(^1S)+O_2(^1D)->O+O+O | 3.2x10^{-11} |  |  |  | Stafford D S and Kushner M J 2004 J. Appl. Phys. 96 2451 | Gordiets B F, Ferreira C M, Guerra V L, Loureiro J M A H, Nahorny J, Pagnon D, Touzeau M and Vialle M 1995 IEEE Trans. Plasma Sci. 23 750
C083 | C92 | O(^1S)+O_2(^1D)->O+O_2 | 1.1x10^{-10} |  |  |  | Stafford D S and Kushner M J 2004 J. Appl. Phys. 96 2451 | Gordiets B F, Ferreira C M, Guerra V L, Loureiro J M A H, Nahorny J, Pagnon D, Touzeau M and Vialle M 1995 IEEE Trans. Plasma Sci. 23 750
C084 | C212 | O(^1S)+O_2(^1D)->O+O_2(^1S) | 1.3x10^{-10} |  |  |  | Gordillo-V´azquez F J 2008 J. Phys. D: Appl. Phys. 41 234016
C085 | C211 | O(^1S)+O_2(^1D)->O(^1D)+O_2 | 3.6x10^{-11} |  |  |  | Gordillo-V´azquez F J 2008 J. Phys. D: Appl. Phys. 41 234016
C086 | C93 | O(^1S)+O_2(^1D)->O(^1D)+O_2(^1S) | 2.9x10^{-11} |  |  |  | Gordiets B F, Ferreira C M, Guerra V L, Loureiro J M A H, Nahorny J, Pagnon D, Touzeau M and Vialle M 1995 IEEE Trans. Plasma Sci. 23 750
C087 | C12 | O(^1S)+O_3->O+O+O_2 | 1.0x10^{-10} |  |  |  | Vidmar R J and Stalder K R 2004 AFOSR Final Performance Report. (Computations of the power to sustain plasma in air with relevance to aerospace technology. Final report prepared for Air Force Office of Scientific Research. Report No: AFRISRARRE040123. Contact No. F49620-01-0414. 20 Febraury 2004)
C088 | C213 | O(^1S)+O_3->O+O(^1D)+O_2 | 2.9x10^{-10} |  |  |  | Gordillo-V´azquez F J 2008 J. Phys. D: Appl. Phys. 41 234016
C089 | C97 | O(^1S)+O_3->O_2+O_2 | 5.8x10^{-10} |  |  |  | Stafford D S and Kushner M J 2004 J. Appl. Phys. 96 2451
C090 | C210 | O(^1S)+NO->O+NO | 2.9x10^{-10} |  |  |  | Gordillo-V´azquez F J 2008 J. Phys. D: Appl. Phys. 41 234016
C091 | C144 | O(^1S)+NO->O(^1D)+NO | 5.0x10^{-10} |  |  |  | Kossyi I A, Kostinsky A Yu, Matveyen A A and Silakov V P 1992 Plasma Sources Sci. Technol. 1 207
C092 | C19 | O(^1S)+NO_2->O+O+NO | 1.0x10^{-10} |  |  |  | Vidmar R J and Stalder K R 2004 AFOSR Final Performance Report. (Computations of the power to sustain plasma in air with relevance to aerospace technology. Final report prepared for Air Force Office of Scientific Research. Report No: AFRISRARRE040123. Contact No. F49620-01-0414. 20 Febraury 2004)
C093 |  | O(^1S)+N_2->O+N_2 | 5.0x10^{-17} |  |  |  | Herron J T and Green D S 2001 Chem. Plasma Process. 21 459
C094 | C17 | O(^1S)+N_2O->O+O+N_2 | 1.0x10^{-10} |  |  |  | Vidmar R J and Stalder K R 2004 AFOSR Final Performance Report. (Computations of the power to sustain plasma in air with relevance to aerospace technology. Final report prepared for Air Force Office of Scientific Research. Report No: AFRISRARRE040123. Contact No. F49620-01-0414. 20 Febraury 2004)
C095 |  | O(^1S)+N_2O->O+N_2O | 9.3x10^{-12} |  |  |  | Herron J T and Green D S 2001 Chem. Plasma Process. 21 459
C096 | C145 | O(^1S)+N_2O->O(^1D)+N_2O | 3.1x10^{-12} |  |  |  | Kossyi I A, Kostinsky A Yu, Matveyen A A and Silakov V P 1992 Plasma Sources Sci. Technol. 1 207
C097 | C176 | O(^1S)+CO_2->O+CO_2 | 3.09x10^{-13} |  |  |  | Gordillo-V´azquez F J 2008 J. Phys. D: Appl. Phys. 41 234016
C099 | C161 | O(^1S)+OH->O_2+H | 6.0x10^{-11} | T_0^{-0.186} | exp(-154/Tg) |  | Liu D X, Bruggeman P, Iza F, Rong M Z and Kong M G 2010 Plasma Sources Sci. Technol. 19 025018 | Gordillo-V´azquez F J 2008 J. Phys. D: Appl. Phys. 41 234016
| C269 | O(^1S)+HO_2->O_2+OH | 8.3x10^{-11} |  | exp(-500/Tg) | * | Sakiyama Y, Chang H-W, Graves D B, Shimizu T and Morfill G E 2012 J. Phys.D 45 425201
| C245 | O(^1S)+H_2->H+OH | 2.6x10^{-16} |  |  |  | Liu D X, Bruggeman P, Iza F, Rong M Z and Kong M G 2010 Plasma Sources Sci. Technol. 19 025018 | Herron J T and Green D S 2001 Plasma Chem. Plasma. Process. 21 459
C100 | C173 | O(^1S)+H_2O->O+H_2O | 3.0x10^{-10} |  |  |  | Gordillo-V´azquez F J 2008 J. Phys. D: Appl. Phys. 41 234016
C101 | C164 | O(^1S)+H_2O->O(^1D)+H_2O | 1.5x10^{-10} |  |  |  | Liu D X, Bruggeman P, Iza F, Rong M Z and Kong M G 2010 Plasma Sources Sci. Technol. 19 025018 | Deloche R, Monchicourt P, Cheret M and Lambert F 1976 Phys. Rev. A 13 1140
C102 | C174 | O(^1S)+H_2O->OH+OH | 5.0x10^{-10} |  |  |  | Gordillo-V´azquez F J 2008 J. Phys. D: Appl. Phys. 41 234016
| C290 | O(^1S)+H_2O_2->OH+HO_2 | 5.2x10^{-10} |  |  | * | Liu D X, Bruggeman P, Iza F, Rong M Z and Kong M G 2010 Plasma Sources Sci. Technol. 19 025018
| C294 | O(^1S)+H_2O->O_2+H_2 | 2.2x10^{-12} |  |  |  | Liu D X, Bruggeman P, Iza F, Rong M Z and Kong M G 2010 Plasma Sources Sci. Technol. 19 025018 | Slanger T G and Black G 1978 J. Chem. Phys. 68 989
C103 | C54 | O_2+O_2->O+O+O_2 | 6.6x10^{-9} | T_0^{-1.5} | exp(-59000/Tg) |  | Bortner M H and Baurer T 1979 Defense Nuclear Agency Reaction Rate Handbook Second Edition, Section 24 Revision No 7, NTIS AD-763699
C104 | C81 | O_2+O_2(^1D)->O+O_3 | 2.94x10^{-21} | T_0^{0.5} |  |  | Stafford D S and Kushner M J 2004 J. Appl. Phys. 96 2451
C105 | C4 | O_2+O_2(^1D)->O_2+O_2 | 3.0x10^{-18} |  | exp(-200/Tg) |  | Stafford D S and Kushner M J 2004 J. Appl. Phys. 96 2451
C106 | C21 | O_2+O_2(^1S)->O_2+O_2 | 4.0x10^{-18} | T_0^{0.5} |  |  | Stafford D S and Kushner M J 2004 J. Appl. Phys. 96 2451
C107 | C77 | O_2+O_2(^1S)->O_2+O_2(^1D) | 3.6x10^{-17} | T_0^{0.5} |  |  | Stafford D S and Kushner M J 2004 J. Appl. Phys. 96 2451
C108 | C55 | O_2+O_2(v=1)->O+O+O_2 | 6.6x10^{-9} | T_0^{-1.5} | exp(-56760/Tg) |  | Vidmar R J and Stalder K R 2004 AFOSR Final Performance Report. (Computations of the power to sustain plasma in air with relevance to aerospace technology. Final report prepared for Air Force Office of Scientific Research. Report No: AFRISRARRE040123. Contact No. F49620-01-0414. 20 Febraury 2004) | Bortner M H and Baurer T 1979 Defense Nuclear Agency Reaction Rate Handbook Second Edition, Section 24 Revision No 7, NTIS AD-763699
C109 | C56 | O_2+O_2(v=2)->O+O+O_2 | 6.6x10^{-9} | T_0^{-1.5} | exp(-54520/Tg) |  | Vidmar R J and Stalder K R 2004 AFOSR Final Performance Report. (Computations of the power to sustain plasma in air with relevance to aerospace technology. Final report prepared for Air Force Office of Scientific Research. Report No: AFRISRARRE040123. Contact No. F49620-01-0414. 20 Febraury 2004) | Bortner M H and Baurer T 1979 Defense Nuclear Agency Reaction Rate Handbook Second Edition, Section 24 Revision No 7, NTIS AD-763699
C110 | C57 | O_2+O_2(v=3)->O+O+O_2 | 6.6x10^{-9} | T_0^{-1.5} | exp(-52281/Tg) |  | Vidmar R J and Stalder K R 2004 AFOSR Final Performance Report. (Computations of the power to sustain plasma in air with relevance to aerospace technology. Final report prepared for Air Force Office of Scientific Research. Report No: AFRISRARRE040123. Contact No. F49620-01-0414. 20 Febraury 2004) | Bortner M H and Baurer T 1979 Defense Nuclear Agency Reaction Rate Handbook Second Edition, Section 24 Revision No 7, NTIS AD-763699
C111 | C58 | O_2+O_2(v=4)->O+O+O_2 | 6.6x10^{-9} | T_0^{-1.5} | exp(-50041/Tg) |  | Vidmar R J and Stalder K R 2004 AFOSR Final Performance Report. (Computations of the power to sustain plasma in air with relevance to aerospace technology. Final report prepared for Air Force Office of Scientific Research. Report No: AFRISRARRE040123. Contact No. F49620-01-0414. 20 Febraury 2004) | Bortner M H and Baurer T 1979 Defense Nuclear Agency Reaction Rate Handbook Second Edition, Section 24 Revision No 7, NTIS AD-763699
C112 | C326 | O_2+O_2(v=1)->O_2+O_2 | 1.0x10^{-14} | T_0^{0.5} |  | * | Stafford D S and Kushner M J 2004 J. Appl. Phys. 96 2451
C113 | C327 | O_2+O_2(v=2)->O_2+O_2 | 1.0x10^{-14} | T_0^{0.5} |  | * | Stafford D S and Kushner M J 2004 J. Appl. Phys. 96 2451
C114 | C328 | O_2+O_2(v=3)->O_2+O_2 | 1.0x10^{-14} | T_0^{0.5} |  | * | Stafford D S and Kushner M J 2004 J. Appl. Phys. 96 2451
C115 | C329 | O_2+O_2(v=4)->O_2+O_2 | 1.0x10^{-14} | T_0^{0.5} |  | * | Stafford D S and Kushner M J 2004 J. Appl. Phys. 96 2451
C116 | C112 | O_2+O_3->O+O_2+O_2 | 1.56x10^{-9} |  | exp(-11490/Tg) |  | Stafford D S and Kushner M J 2004 J. Appl. Phys. 96 2451
C117 | C41 | O_2+N->O+NO | 8.9x10^{-17} |  |  |  | Eichwald O, Yousfi M, Hennad A and Benabdessadok M D 1997 J. Appl. Phys. 82 4781
C157 |  | N+O_2->O+NO | 1.5x10^{-11} |  | exp(-3600/Tg) |  | DeMore W B, Sander S P, Howard C J, Ravishankara A R, Golden D M, Kolb C E, Hampson R F, Kurylo M J and Molina M J 1997 JPL Publication 97-4, Chemical Kinetics and Photochemical Data for Use in Stratospheric Modeling, Evaluation Number 12
C118 | C139 | O_2+N(^2D)->O+NO | 1.5x10^{-12} | T_0^{0.5} |  |  | Kossyi I A, Kostinsky A Yu, Matveyen A A and Silakov V P 1992 Plasma Sources Sci. Technol. 1 207
C119 | C136 | O_2+N(^2D)->O(^1D)+NO | 6.0x10^{-12} | T_0^{0.5} |  |  | Sakiyama Y, Chang H-W, Graves D B, Shimizu T and Morfill G E 2012 J. Phys.D 45 425201 | Kossyi I A, Kostinsky A Yu, Matveyev A A and Silakov V P 1992 Plasma Sources Sci. Technol. 1 207
C120 | C140 | O_2+N(^2P)->O+NO | 2.6x10^{-12} |  |  |  | Kossyi I A, Kostinsky A Yu, Matveyen A A and Silakov V P 1992 Plasma Sources Sci. Technol. 1 207
C121 |  | O_2+N(^2P)->O(^1D)+NO | 2.0x10^{-12} |  |  |  | Herron J T and Green D S 2001 Chem. Plasma Process. 21 459
C122 |  | O_2+N(^2P)->O(^1S)+NO | 2.0x10^{-12} |  |  |  | Herron J T and Green D S 2001 Chem. Plasma Process. 21 459
| C412 | O_2+N_2->O+O+N_2 | 3.0x10^{-6} | Tg^{-1.0} | exp(-59380/Tg) |  | Beuthe.T.G and Chang.J.S 1997 Jpn. J. App. Phys. (36)4997-5002
C123 | C181 | O_2+NO_2->O+O_2+NO | 5.3x10^{-6} | T_0^{-2.0} | exp(-36180/Tg) |  | Gordillo-V´azquez F J 2008 J. Phys. D: Appl. Phys. 41 234016
C124 | C185 | O_2+NO_3->O+O_2+NO_2 | 3.1x10^{-5} | T_0^{-2.0} | exp(-25000/Tg) |  | Gordillo-V´azquez F J 2008 J. Phys. D: Appl. Phys. 41 234016
C125 | C190 | O_2+NO_3->O_2+O_2+NO | 6.2x10^{-5} | T_0^{-2.0} | exp(-25000/Tg) |  | Gordillo-V´azquez F J 2008 J. Phys. D: Appl. Phys. 41 234016
| C383 | O_2+N_2(A)->O+O+N_2 | 2.54x10^{-12} |  |  |  | Gordillo-V´azquez F J 2008 J. Phys. D: Appl. Phys. 41 234016
| C384 | O_2+N_2(A)->O+N_2O | 7.8x10^{-12} |  |  |  | Gordillo-V´azquez F J 2008 J. Phys. D: Appl. Phys. 41 234016
| C382 | O_2+N_2(B)->O+O+N_2 | 3.0x10^{-10} |  |  |  | Gordillo-V´azquez F J 2008 J. Phys. D: Appl. Phys. 41 234016
| C381 | O_2+N_2(C)->O+O(^1S)+N_2 | 3.0x10^{-10} |  |  |  | Gordillo-V´azquez F J 2008 J. Phys. D: Appl. Phys. 41 234016
| C377 | O2+N_2(a')->O+O+N_2 | 2.8x10^{-11} |  |  |  | Gordillo-V´azquez F J 2008 J. Phys. D: Appl. Phys. 41 234016
| C422 | O_2+N_2O_3->O_2+NO+NO_2 | 1.03x10^{-10} |  | EXP(-2628/Tg) |  | National Institute of Standards and Technology, cited 2011: NIST Chemical Kinetics Database (Available online at http://kinetics.nist.gov/)
| C425 | O_2+N_2O_4->O_2+NO_2+NO_2 | 1.09x10^{-7} |  | EXP(-4952/Tg) |  | National Institute of Standards and Technology, cited 2011: NIST Chemical Kinetics Database (Available online at http://kinetics.nist.gov/)
C126 |  | O_2+H->O+OH | 2.8x10^{-7} | T_0^{-0.9} | exp(-8750/Tg) |  | Tsang. W and Herron R F 1986 J. Phys Chem Ref Data 15 3 |  | Manion J A et al NIST Chemical Kinetics Database NIST Standard Reference Database 17, Version 7.0 (Web Version), Release 1.4.3, Data version 2008.12, National Institute of Standards and Technology, Gaithersburg, MD, 20899-8320 http://kinetics.nist.gov/
| C308 | O_2+HNO->NO+HO_2 | 5.25x10^{-12} |  | exp(-1510/Tg) |  | Sakiyama Y, Chang H-W, Graves D B, Shimizu T and Morfill G E 2012 J. Phys.D 45 425201 | Dorai R and Kushner M J 2003 J. Phys. D: Appl. Phys. 36 666
| C309 | O_2+HNO->NO_2+OH | 1.66x10^{-15} |  |  |  | Sakiyama Y, Chang H-W, Graves D B, Shimizu T and Morfill G E 2012 J. Phys.D 45 425201 | Matzing H 2007 Adv. Chem. Phys. 80 315?402
| C257 不要か？ | O_2+H_2O->OH+HO_2 | 7.72x10^{-12} |  | exp(-37284/Tg) |  | Liu D X, Bruggeman P, Iza F, Rong M Z and Kong M G 2010 Plasma Sources Sci. Technol. 19 025018 | NIST chemical kinetic database. http://kinetics.nist.gov/kinetics/index.jsp
| C291 | O_2+H_2O_2->HO_2+HO_2 | 9.0x10^{-11} |  | exp(-19965/Tg) |  | Liu D X, Bruggeman P, Iza F, Rong M Z and Kong M G 2010 Plasma Sources Sci. Technol. 19 025018 | NIST chemical kinetic database. http://kinetics.nist.gov/kinetics/index.jsp
| C414 | O_2+C->O+CO | 3.0x10^{-11} |  |  |  | Cenian A, Chernukoho A, Borodin V and Sliwinski G 1994 Contrib. Plasma Phys. (34) 25
| C401 | O_2+CO->O+CO_2 | 4.2x10^{-12} |  | exp(-24000/Tg) |  | Gordillo-V´azquez F J 2008 J. Phys. D: Appl. Phys. 41 234016
| C407 | O_2+CO_2->O+O_2+CO | 6.06x10^{-10} |  | EXP(-25252/Tg) |  | Beuthe.T.G and Chang.J.S 1997 Jpn. J. App. Phys. (36)4997-5002
C127 | C82 | O_2(^1D)+O_2(^1D)->O_2+O_2 | 9.0x10^{-17} |  | exp(-560/Tg) |  | Stafford D S and Kushner M J 2004 J. Appl. Phys. 96 2451
C128 | C83 | O_2(^1D)+O_2(^1D)->O_2+O_2(^1S) | 9.0x10^{-17} |  | exp(-560/Tg) |  | Stafford D S and Kushner M J 2004 J. Appl. Phys. 96 2451
C129 | C74 | O_2(^1D)+O_3->O+O_2+O_2 | 5.2x10^{-11} |  | exp(-2840/Tg) |  | Atkinson R, Baulch D L, Cox R A, Hampson R F, Kerr J A,Rossi M J and Troe J 1997 J. Phys. Chem. Ref. Data 26 1329
C130 | C117 | O_2(^1D)+N->O+NO | 2.0x10^{-14} |  | exp(-600/Tg) |  | Kossyi I A, Kostinsky A Yu, Matveyen A A and Silakov V P 1992 Plasma Sources Sci. Technol. 1 207
C131 | C118 | O_2(^1D)+NO->O+NO_2 | 4.88x10^{-18} |  |  | * | Kossyi I A, Kostinsky A Yu, Matveyen A A and Silakov V P 1992 Plasma Sources Sci. Technol. 1 207
C132 | C119 | O_2(^1D)+NO->O_2+NO | 2.5x10^{-11} |  |  |  | Kossyi I A, Kostinsky A Yu, Matveyen A A and Silakov V P 1992 Plasma Sources Sci. Technol. 1 207
C133 | C5 | O_2(^1D)+N_2->O_2+N_2 | 1.5x10^{-18} |  |  |  | Sakiyama Y, Chang H-W, Graves D B, Shimizu T and Morfill G E 2012 J. Phys.D 45 425201 | Atkinson R, Baulch D L, Cox R A, Hampson R F, Kerr J A,Rossi M J and Troe J 1997 J. Phys. Chem. Ref. Data 26 1329
C134 | C152 | O_2(^1D)+H->O+OH | 1.83x10^{-13} |  | exp(-1550/Tg) |  | Eichwald O, Yousfi M, Hennad A and Benabdessadok M D 1997 J. Appl. Phys. 82 4781
| C270 | O_2(^1D)+HO_2->O+O_2+OH | 1.66x10^{-11} |  |  |  | Liu D X, Bruggeman P, Iza F, Rong M Z and Kong M G 2010 Plasma Sources Sci. Technol. 19 025018 | Eichwald O, Yousfi M, Hennad A and Benabdessadok M D 1997 J. Appl. Phys. 82 4781
| C247 | O_2(^1D)+H_2->O_2+H_2 | 1.5x10^{-18} |  |  |  | Liu D X, Bruggeman P, Iza F, Rong M Z and Kong M G 2010 Plasma Sources Sci. Technol. 19 025018 | NIST chemical kinetic database. http://kinetics.nist.gov/kinetics/index.jsp
C135 | C6 | O_2(^1D)+H_2O->O_2+H_2O | 1.5x10^{-17} |  |  |  | Bortner M H and Baurer T 1979 Defense Nuclear Agency Reaction Rate Handbook Second Edition, Section 24 Revision No 7, NTIS AD-763699
C136 | C76 | O_2(^1S)+O_2(^1S)->O_2+O_2(^1D) | 3.6x10^{-17} | T_0^{0.5} |  |  | Stafford D S and Kushner M J 2004 J. Appl. Phys. 96 2451
C137 | C7 | O_2(^1S)+O_3->O+O_2+O_2 | 7.33x10^{-12} | T_0^{0.5} |  |  | Niemi K, Waskoenig J, Sadeghi N, Gans T and O’Connell D 2011 Plasma Sources Sci. Technol. 20 055005 | Stafford D S and Kushner M J 2004 J. Appl. Phys. 96 2451
C138 | C214 | O_2(^1S)+O_3->O+O_2(^1D)+O_2(^1D) | 1.8x10^{-11} |  |  |  | Gordillo-V´azquez F J 2008 J. Phys. D: Appl. Phys. 41 234016
C139 | C86 | O_2(^1S)+O_3->O_2+O_3 | 7.33x10^{-12} | T_0^{0.5} |  |  | Stafford D S and Kushner M J 2004 J. Appl. Phys. 96 2451
C140 | C75 | O_2(^1S)+O_3->O_2(^1D)+O_3 | 7.33x10^{-12} | T_0^{0.5} |  |  | Stafford D S and Kushner M J 2004 J. Appl. Phys. 96 2451
| C135 | O_2(^1S)+NO->O_2(^1D)+NO | 4.0x10^{-14} |  |  | * | Sakiyama Y, Chang H-W, Graves D B, Shimizu T and Morfill G E 2012 J. Phys.D 45 425201
C142 | C20 | O_2(^1S)+N_2->O_2+N_2 | 2.0x10^{-15} |  |  |  | Bortner M H and Baurer T 1979 Defense Nuclear Agency Reaction Rate Handbook Second Edition, Section 24 Revision No 7, NTIS AD-763699
C143 |  | O_2(^1S)+N_2->O_2(^1D)+N_2 | 2.1x10^{-15} |  |  |  | Herron J T and Green D S 2001 Chem. Plasma Process. 21 459 | Atkinson R, Baulch D L, Cox R A, Hampson R F, Kerr J A, RossiMJ and Troe J 1997 J. Phys. Chem. Ref. Data 26 1329
| C271 | O_2(^1S)+HO_2->O+O_2+OH | 1.66x10^{-11} |  |  | * | Liu D X, Bruggeman P, Iza F, Rong M Z and Kong M G 2010 Plasma Sources Sci. Technol. 19 025018
| C248 | O_2(^1S)+H_2->O_2+H_2 | 1.5x10^{-18} |  |  | * | Liu D X, Bruggeman P, Iza F, Rong M Z and Kong M G 2010 Plasma Sources Sci. Technol. 19 025018
C144 | C22 | O_2(^1S)+H_2O->O_2+H_2O | 4.0x10^{-12} |  |  |  | Baulch D L, Cox R A, Crutzen P J, Hampson Jr R F, Kerr J A, Troe J and Watson R T 1982 J. Phys. Chem. Ref. Data 11 327
C145 | C296 | O_2(^1S)+H_2O->O_2(^1D)+H_2O | 4.6x10^{-12} |  |  |  | Herron J T and Green D S 2001 Chem. Plasma Process. 21 459
C146 |  | O_2(^1S)+CO_2->O_2(^1D)+CO_2 | 4.1x10^{-13} |  |  |  | Atkinson R, Baulch D L, Cox R A, Hampson R F, Kerr J A, RossiMJ and Troe J 1997 J. Phys. Chem. Ref. Data 26 1329
| C335 | O_2(v=1)+N_2->O_2+N_2 | 1.0x10^{-14} | T_0^{0.5} |  | * | Stafford D S and Kushner M J 2004 J. Appl. Phys. 96 2451
| C336 | O_2(v=2)+N_2->O_2+N_2 | 1.0x10^{-14} | T_0^{0.5} |  | * | Stafford D S and Kushner M J 2004 J. Appl. Phys. 96 2451
| C337 | O_2(v=3)+N_2->O_2+N_2 | 1.0x10^{-14} | T_0^{0.5} |  | * | Stafford D S and Kushner M J 2004 J. Appl. Phys. 96 2451
| C338 | O_2(v=4)+N_2->O_2+N_2 | 1.0x10^{-14} | T_0^{0.5} |  | * | Stafford D S and Kushner M J 2004 J. Appl. Phys. 96 2451
C147 | C113 | O_3+O_3->O+O_2+O_3 | 1.56x10^{-9} |  | exp(-11490/Tg) | * | Stafford D S and Kushner M J 2004 J. Appl. Phys. 96 2451
|  | O_3+O_3->O_2+O_2+O_2 | 7.47x10^{-12} |  | exp(-9310/Tg) |  | NIST Chemical Kinetics Database, SRD 17, v 7.0, R 1.6.5 http://kinetics.nist.gov/kinetics
C148 | C116 | O_3+N->O_2+NO | 2.0x10^{-16} |  |  |  | Kossyi I A, Kostinsky A Yu, Matveyen A A and Silakov V P 1992 Plasma Sources Sci. Technol. 1 207 | Herron J T and Green D S 2001 Chem. Plasma Process. 21 459
C149 | C10 | O_3+N(^2D)->O+O_2+N | 1.0x10^{-10} |  |  |  | Vidmar R J and Stalder K R 2004 AFOSR Final Performance Report. (Computations of the power to sustain plasma in air with relevance to aerospace technology. Final report prepared for Air Force Office of Scientific Research. Report No: AFRISRARRE040123. Contact No. F49620-01-0414. 20 Febraury 2004)
C150 |  | O_3+N(^2D)->O_2+NO | 1.0x10^{-10} |  |  |  | Herron J T and Green D S 2001 Chem. Plasma Process. 21 459
C151 | C11 | O_3+N(^2P)->O+O_2+N | 1.0x10^{-10} |  |  |  | Vidmar R J and Stalder K R 2004 AFOSR Final Performance Report. (Computations of the power to sustain plasma in air with relevance to aerospace technology. Final report prepared for Air Force Office of Scientific Research. Report No: AFRISRARRE040123. Contact No. F49620-01-0414. 20 Febraury 2004)
C152 | C45 | O_3+NO->O_2+NO_2 | 2.0x10^{-12} |  | exp(-1400/Tg) |  | DeMore W B, Sander S P, Howard C J, Ravishankara A R, Golden D M, Kolb C E, Hampson R F, Kurylo M J and Molina M J 1997 JPL Publication 97-4, Chemical Kinetics and Photochemical Data for Use in Stratospheric Modeling, Evaluation Number 12
C153 | C47 | O_3+NO_2->O_2+NO_3 | 1.2x10^{-13} |  | exp(-2450/Tg) |  | DeMore W B, Sander S P, Howard C J, Ravishankara A R, Golden D M, Kolb C E, Hampson R F, Kurylo M J and Molina M J 1997 JPL Publication 97-4, Chemical Kinetics and Photochemical Data for Use in Stratospheric Modeling, Evaluation Number 12
C154 | C216 | O_3+N_2->O+O_2+N_2 | 1.56x10^{-9} |  | exp(-11400/Tg) | * | Stafford D S and Kushner M J 2004 J. Appl. Phys. 96 2451
C155 | C121 | O_3+H->O_2+OH | 2.8x10^{-11} | T_0^{0.75} |  |  | Kossyi I A, Kostinsky A Yu, Matveyen A A and Silakov V P 1992 Plasma Sources Sci. Technol. 1 207 | Capitelli M, Ferreira C M, Gordiets B F and Osipov A I 2000 Plasma Kinetics in Atmospheric Gases (Berlin: Splinger)
| C256 | O_3+H->O+HO_2 | 7.51x10^{-13} |  |  |  | Liu D X, Bruggeman P, Iza F, Rong M Z and Kong M G 2010 Plasma Sources Sci. Technol. 19 025018 | NIST chemical kinetic database. http://kinetics.nist.gov/kinetics/index.jsp
| C258 | O_3+OH->O_2+HO_2 | 1.6x10^{-12} |  | exp(-1000/Tg) |  | Sakiyama Y, Chang H-W, Graves D B, Shimizu T and Morfill G E 2012 J. Phys.D 45 425201
| C272 | O_3+HO_2->O_2+O_2+OH | 1.4x10^{-14} |  | exp(-600/Tg) |  | Sakiyama Y, Chang H-W, Graves D B, Shimizu T and Morfill G E 2012 J. Phys.D 45 425201 | Capitelli M, Ferreira C M, Gordiets B F and Osipov A I 2000 Plasma Kinetics in Atmospheric Gases (Berlin: Splinger)
C156 | C215 | O_3+H_2O->O+O_2+H_2O | 1.56x10^{-9} |  | exp(-11400/Tg) | * | Stafford D S and Kushner M J 2004 J. Appl. Phys. 96 2451
| C402 | O_3+CO->O_2+CO_2 | 4.0x10^{-25} |  |  |  | Beuthe.T.G and Chang.J.S 1997 Jpn. J. App. Phys. (36)4997-5002
C159 | C142 | N+N(^2P)->N+N(^2D) | 1.8x10^{-12} |  |  |  | Kossyi I A, Kostinsky A Yu, Matveyen A A and Silakov V P 1992 Plasma Sources Sci. Technol. 1 207
C160 | C42 | N+NO->O+N_2 | 2.1x10^{-11} |  | exp(100/Tg) |  | DeMore W B, Sander S P, Howard C J, Ravishankara A R, Golden D M, Kolb C E, Hampson R F, Kurylo M J and Molina M J 1997 JPL Publication 97-4, Chemical Kinetics and Photochemical Data for Use in Stratospheric Modeling, Evaluation Number 12
C161 | C124 | N+NO_2->O+O+N_2 | 9.1x10^{-13} |  |  |  | Kossyi I A, Kostinsky A Yu, Matveyen A A and Silakov V P 1992 Plasma Sources Sci. Technol. 1 207
C162 | C43 | N+NO_2->O+N_2O | 5.8x10^{-12} |  | exp(220/Tg) |  | DeMore W B, Sander S P, Howard C J, Ravishankara A R, Golden D M, Kolb C E, Hampson R F, Kurylo M J and Molina M J 1997 JPL Publication 97-4, Chemical Kinetics and Photochemical Data for Use in Stratospheric Modeling, Evaluation Number 12
C163 | C123 | N+NO_2->O_2+N_2 | 7.0x10^{-13} |  |  |  | Kossyi I A, Kostinsky A Yu, Matveyen A A and Silakov V P 1992 Plasma Sources Sci. Technol. 1 207
C164 | C125 | N+NO_2->NO+NO | 2.3x10^{-12} |  |  |  | Kossyi I A, Kostinsky A Yu, Matveyen A A and Silakov V P 1992 Plasma Sources Sci. Technol. 1 207
C165 | C187 | N+NO_3->O+N+NO_2 | 3.1x10^{-4} | T_0^{-2.0} | exp(-25000/Tg) |  | Gordillo-V´azquez F J 2008 J. Phys. D: Appl. Phys. 41 234016
C166 | C192 | N+NO_3->O_2+N+NO | 7.44x10^{-4} | T_0^{-2.0} | exp(-25000/Tg) |  | Gordillo-V´azquez F J 2008 J. Phys. D: Appl. Phys. 41 234016
C167 |  | N+NO_3->NO+NO_2 | 3.0x10^{-12} |  |  |  | Herron J T and Green D S 2001 Chem. Plasma Process. 21 459
| C364 | N+N_2(A)->N+N_2 | 9.6x10^{-11} |  |  |  | Moravej M, Yang X, Barankin M, Penelon J, Babayan S E, and Hicks R F 2006 Plasma Sources Sci. Technol. 15 204
| C363 | N+N_2(A)->N(^2P)+N_2 | 5.0x10^{-11} |  |  |  | Gordillo-V´azquez F J 2008 J. Phys. D: Appl. Phys. 41 234016
| C351 | N+CO_2->NO+CO | 3.2x10^{-13} |  | exp(-1710/Tg) |  | Gentile A C and Kushner M 1996 Appl. Phys. Lett. 68 15
C168 | C122 | N+OH->NO+H | 3.92x10^{-11} |  | exp(72.3/Tg) |  | Gordillo-V´azquez F J 2008 J. Phys. D: Appl. Phys. 41 234016 | Manion J A et al NIST Chemical Kinetics Database NIST Standard Reference Database 17, Version 7.0 (Web Version), Release 1.4.3, Data version 2008.12, National Institute of Standards and Technology, Gaithersburg, MD, 20899-8320 http://kinetics.nist.gov/
| C275 | N+HO_2->NO+OH | 1.7x10^{-11} |  | exp(-1000/Tg) |  | Sakiyama Y, Chang H-W, Graves D B, Shimizu T and Morfill G E 2012 J. Phys.D 45 425201 | Capitelli M, Ferreira C M, Gordiets B F and Osipov A I 2000 Plasma Kinetics in Atmospheric Gases (Berlin: Splinger)
C169 | G81 | N(^2D)+N(^2P)->N_2^{+}+e | 1.0x10^{-12} |  |  |  | Kossyi I A, Kostinsky A Yu, Matveyen A A and Silakov V P 1992 Plasma Sources Sci. Technol. 1 207
C170 | C203 | N(^2D)+NO->O+N_2 | 1.8x10^{-10} |  |  |  | Gordillo-V´azquez F J 2008 J. Phys. D: Appl. Phys. 41 234016
C171 |  | N(^2D)+NO->O(^1D)+N_2 | 4.5x10^{-11} |  |  |  | Herron J T and Green D S 2001 Chem. Plasma Process. 21 459
C172 |  | N(^2D)+NO->O(^1S)+N_2 | 4.5x10^{-11} |  |  |  | Herron J T and Green D S 2001 Chem. Plasma Process. 21 459
C173 | C137 | N(^2D)+NO->N_2O | 6.0x10^{-11} |  |  |  | Kossyi I A, Kostinsky A Yu, Matveyen A A and Silakov V P 1992 Plasma Sources Sci. Technol. 1 207
C174 | C202 | N(^2D)+N_2->N+N_2 | 6.0x10^{-15} |  |  |  | Gordillo-V´azquez F J 2008 J. Phys. D: Appl. Phys. 41 234016
C175 | C15 | N(^2D)+N_2O->O+N+N_2 | 1.0x10^{-10} |  |  |  | Vidmar R J and Stalder K R 2004 AFOSR Final Performance Report. (Computations of the power to sustain plasma in air with relevance to aerospace technology. Final report prepared for Air Force Office of Scientific Research. Report No: AFRISRARRE040123. Contact No. F49620-01-0414. 20 Febraury 2004)
C176 | C138 | N(^2D)+N_2O->N_2+NO | 3.0x10^{-12} |  |  |  | Kossyi I A, Kostinsky A Yu, Matveyen A A and Silakov V P 1992 Plasma Sources Sci. Technol. 1 207
| C352 | N(^2D)+CO_2->NO+CO | 3.6x10^{-13} |  |  |  | Herron J T and Green D S 2001 Chem. Plasma Process. 21 459
C177 | C205 | N(^2P)+NO->O+N_2 | 3.0x10^{-11} |  |  |  | Gordillo-V´azquez F J 2008 J. Phys. D: Appl. Phys. 41 234016
C178 | C18 | N(^2P)+NO_2->O+N+NO | 1.0x10^{-10} |  |  |  | Vidmar R J and Stalder K R 2004 AFOSR Final Performance Report. (Computations of the power to sustain plasma in air with relevance to aerospace technology. Final report prepared for Air Force Office of Scientific Research. Report No: AFRISRARRE040123. Contact No. F49620-01-0414. 20 Febraury 2004)
C179 | C204 | N(^2P)+N_2->N+N_2 | 2.0x10^{-18} |  |  |  | Gordillo-V´azquez F J 2008 J. Phys. D: Appl. Phys. 41 234016
C180 | C141 | N(^2P)+N_2->N(^2D)+N_2 | 2.0x10^{-18} |  |  |  | Kossyi I A, Kostinsky A Yu, Matveyen A A and Silakov V P 1992 Plasma Sources Sci. Technol. 1 207
C181 | C16 | N(^2P)+N_2O->O+N+N_2 | 1.0x10^{-10} |  |  |  | Vidmar R J and Stalder K R 2004 AFOSR Final Performance Report. (Computations of the power to sustain plasma in air with relevance to aerospace technology. Final report prepared for Air Force Office of Scientific Research. Report No: AFRISRARRE040123. Contact No. F49620-01-0414. 20 Febraury 2004)
| C353 | N(^2P)+CO_2->NO+CO | 3.6x10^{-13} |  |  |  | Herron J T and Green D S 2001 Chem. Plasma Process. 21 459
C182 | C182 | NO+NO_2->O+NO+NO | 5.3x10^{-5} | T_0^{-2.0} | exp(-36180/Tg) |  | Gordillo-V´azquez F J 2008 J. Phys. D: Appl. Phys. 41 234016
C183 | C186 | NO+NO_3->O+NO+NO_2 | 3.1x10^{-5} | T_0^{-2.0} | exp(-25000/Tg) |  | Gordillo-V´azquez F J 2008 J. Phys. D: Appl. Phys. 41 234016
C184 | C191 | NO+NO_3->O_2+NO+NO | 6.2x10^{-5} | T_0^{-2.0} | exp(-25000/Tg) |  | Gordillo-V´azquez F J 2008 J. Phys. D: Appl. Phys. 41 234016
C185 | C46 | NO+NO_3->NO_2+NO_2 | 1.5x10^{-11} |  | exp(170/Tg) |  | DeMore W B, Sander S P, Howard C J, Ravishankara A R, Golden D M, Kolb C E, Hampson R F, Kurylo M J and Molina M J 1997 JPL Publication 97-4, Chemical Kinetics and Photochemical Data for Use in Stratospheric Modeling, Evaluation Number 12
| C388 | NO+N_2(A)->NO+N_2 | 7.0x10^{-11} |  |  |  | Gordillo-V´azquez F J 2008 J. Phys. D: Appl. Phys. 41 234016
| C378 | NO+N_2(a')->O+N+N_2 | 3.6x10^{-10} |  |  |  | Gordillo-V´azquez F J 2008 J. Phys. D: Appl. Phys. 41 234016
| C304 | NO+HO_2->O_2+HNO | 3.3x10^{-12} |  | exp(-1000/Tg) |  | Sakiyama Y, Chang H-W, Graves D B, Shimizu T and Morfill G E 2012 J. Phys.D 45 425201 | Capitelli M, Ferreira C M, Gordiets B F and Osipov A I 2000 Plasma Kinetics in Atmospheric Gases (Berlin: Splinger)
| C276 | NO+HO_2->NO_2+OH | 3.4x10^{-12} |  | exp(270/Tg) |  | Sakiyama Y, Chang H-W, Graves D B, Shimizu T and Morfill G E 2012 J. Phys.D 45 425201 | Dorai R and Kushner M J 2003 J. Phys. D: Appl. Phys. 36 666
C186 | C183 | NO_2+NO_2->O+NO+NO_2 | 4.0x10^{-5} | T_0^{-2.0} | exp(-36180/Tg) |  | Gordillo-V´azquez F J 2008 J. Phys. D: Appl. Phys. 41 234016
C187 | C127 | NO_2+NO_3->O_2+NO+NO_2 | 2.0x10^{-13} |  | exp(-1600/Tg) |  | Kossyi I A, Kostinsky A Yu, Matveyen A A and Silakov V P 1992 Plasma Sources Sci. Technol. 1 207
C203 | C180 | NO_2+N_2->O+N_2+NO | 6.8x10^{-6} | T_0^{-2.0} | exp(-36180/Tg) |  | Gordillo-V´azquez F J 2008 J. Phys. D: Appl. Phys. 41 234016
C188 | C40 | NO_2+H->NO+OH | 1.47x10^{-10} |  |  |  | Sakiyama Y, Chang H-W, Graves D B, Shimizu T and Morfill G E 2012 J. Phys.D 45 425201 | Capitelli M, Ferreira C M, Gordiets B F and Osipov A I 2000 Plasma Kinetics in Atmospheric Gases (Berlin: Splinger)
| C63 | NO_2+CO->NO+CO_2 | 1.48x10^{-10} |  | exp(-16967/Tg) |  | Gordillo-V´azquez F J 2008 J. Phys. D: Appl. Phys. 41 234016
C189 | C48 | NO_3+NO_3->O_2+NO_2+NO_2 | 8.5x10^{-13} |  | exp(-2450/Tg) |  | DeMore W B, Sander S P, Howard C J, Ravishankara A R, Golden D M, Kolb C E, Hampson R F, Kurylo M J and Molina M J 1997 JPL Publication 97-4, Chemical Kinetics and Photochemical Data for Use in Stratospheric Modeling, Evaluation Number 12
C204 | C184 | NO_3+N_2->O+N_2+NO_2 | 3.1x10^{-5} | T_0^{-2.0} | exp(-25000/Tg) |  | Gordillo-V´azquez F J 2008 J. Phys. D: Appl. Phys. 41 234016
C205 | C189 | NO_3+N_2->O_2+N_2+NO | 6.2x10^{-5} | T_0^{-2.0} | exp(-25000/Tg) |  | Gordillo-V´azquez F J 2008 J. Phys. D: Appl. Phys. 41 234016
C190 | C172 | NO_3+H->NO_2+OH | 5.8x10^{-10} |  | exp(-750/Tg) |  | Gordillo-V´azquez F J 2008 J. Phys. D: Appl. Phys. 41 234016
| C259 | NO_3+OH->NO_2+HO_2 | 2.0x10^{-11} |  |  |  | Sakiyama Y, Chang H-W, Graves D B, Shimizu T and Morfill G E 2012 J. Phys.D 45 425201 | Atkinson R, Baulch D L, Cox R A, Hampson R F, Kerr J A, Rossi M J and Troe J 1997 J. Phys. Chem. Ref. Data 26 1329
| C277 | NO_3+HO_2->O_2+NO_2+OH | 4.8x10^{-12} |  |  |  | Sakiyama Y, Chang H-W, Graves D B, Shimizu T and Morfill G E 2012 J. Phys.D 45 425201 | Stalder K R, Vidmar R J, Nersisyan G and Graham W G 2006 J. Appl. Phys. 99 093301
| C321 | NO_3+HO_2->O_2+HNO_3 | 9.2x10^{-13} |  |  |  | Sakiyama Y, Chang H-W, Graves D B, Shimizu T and Morfill G E 2012 J. Phys.D 45 425201 | Dorai R and Kushner M J 2003 J. Phys. D: Appl. Phys. 36 666
C191 | C49 | N_2+N_2->N+N+N_2 | 3.5x10^{-9} | T_0^{-1.6} | exp(-113000/Tg) |  | Bortner M H and Baurer T 1979 Defense Nuclear Agency Reaction Rate Handbook Second Edition, Section 24 Revision No 7, NTIS AD-763699
| C370 | N_2+N_2(B)->N_2+N_2 | 1.5x10^{-12} |  |  |  | Henriques J, Tatarova E, Guerra V, Ferreira C M 2002 J. Appl. Phys. 91 5622
| C369 | N_2+N_2(B)->N_2+N_2(A) | 2.85x10^{-11} |  |  |  | Henriques J, Tatarova E, Guerra V, Ferreira C M 2002 J. Appl. Phys. 91 5622
| C379 | N_2+N_2(C)->N_2+N_2 | 2.0x10^{-12} |  |  | * | Gordillo-V´azquez F J 2008 J. Phys. D: Appl. Phys. 41 234016
| C371 | N_2+N_2(C)->N_2+N_2(A) | 1.1x10^{-11} |  |  |  | Lebedev Y A, Tatarinov A V and Epstein I L 2007 Plasma Sources Sci.Technol. 16, 726
| C372 | N_2+N_2(C)->N_2+N_2(B) | 3.3x10^{-11} |  |  |  | Lebedev Y A, Tatarinov A V and Epstein I L 2007 Plasma Sources Sci.Technol. 16, 726
| C373 | N_2+N_2(C)->N_2+N_2(a') | 1.0x10^{-11} |  |  |  | Henriques J, Tatarova E, Guerra V, Ferreira C M 2002 J. Appl. Phys. 91 5622
C192 | C50 | N_2+N_2(v=1)->N+N+N_2 | 3.5x10^{-9} | T_0^{-1.6} | exp(-109648/Tg) |  | Vidmar R J and Stalder K R 2004 AFOSR Final Performance Report. (Computations of the power to sustain plasma in air with relevance to aerospace technology. Final report prepared for Air Force Office of Scientific Research. Report No: AFRISRARRE040123. Contact No. F49620-01-0414. 20 Febraury 2004) | Bortner M H and Baurer T 1979 Defense Nuclear Agency Reaction Rate Handbook Second Edition, Section 24 Revision No 7, NTIS AD-763699
| C376 | N_2+N_2(a')->N_2+N_2 | 1.9x10^{-12} |  |  |  | Debal F, Bretagne J, Jumet M, Wautelet M, Dauchot J P and Hecq M 1998 Plasma Sources Sci. Technol. 7 219
| C374 | N_2+N_2(a')->N_2+N_2(A) | 2.0x10^{-13} |  |  |  | Lebedev Y A, Tatarinov A V and Epstein I L 2007 Plasma Sources Sci.Technol. 16, 726
| C375 | N_2+N_2(a')->N_2+N_2(B) | 2.0x10^{-13} |  |  |  | Gordillo-V´azquez F J 2008 J. Phys. D: Appl. Phys. 41 234016
C193 | C51 | N_2+N_2(v=2)->N+N+N_2 | 3.5x10^{-9} | T_0^{-1.6} | exp(-106297/Tg) |  | Vidmar R J and Stalder K R 2004 AFOSR Final Performance Report. (Computations of the power to sustain plasma in air with relevance to aerospace technology. Final report prepared for Air Force Office of Scientific Research. Report No: AFRISRARRE040123. Contact No. F49620-01-0414. 20 Febraury 2004) | Bortner M H and Baurer T 1979 Defense Nuclear Agency Reaction Rate Handbook Second Edition, Section 24 Revision No 7, NTIS AD-763699
C194 | C52 | N_2+N_2(v=3)->N+N+N_2 | 3.5x10^{-9} | T_0^{-1.6} | exp(-102946/Tg) |  | Vidmar R J and Stalder K R 2004 AFOSR Final Performance Report. (Computations of the power to sustain plasma in air with relevance to aerospace technology. Final report prepared for Air Force Office of Scientific Research. Report No: AFRISRARRE040123. Contact No. F49620-01-0414. 20 Febraury 2004) | Bortner M H and Baurer T 1979 Defense Nuclear Agency Reaction Rate Handbook Second Edition, Section 24 Revision No 7, NTIS AD-763699
C195 | C53 | N_2+N_2(v=4)->N+N+N_2 | 3.5x10^{-9} | T_0^{-1.6} | exp(-99595/Tg) |  | Vidmar R J and Stalder K R 2004 AFOSR Final Performance Report. (Computations of the power to sustain plasma in air with relevance to aerospace technology. Final report prepared for Air Force Office of Scientific Research. Report No: AFRISRARRE040123. Contact No. F49620-01-0414. 20 Febraury 2004) | Bortner M H and Baurer T 1979 Defense Nuclear Agency Reaction Rate Handbook Second Edition, Section 24 Revision No 7, NTIS AD-763699
C196 | C197 | N_2+N_2(v=1)->N_2+N_2 | 5.19x10^{-22} | T0^{8.51} |  |  | E.Gthorsteinsson and JTGudmundssonPSST18(2009)045001
C197 | C198 | N_2+N_2(v=2)->N_2+N_2(v=1) | 1.15x10^{-21} | T0^{8.54} |  |  | E.Gthorsteinsson and JTGudmundssonPSST18(2009)045001
C198 | C199 | N_2+N_2(v=3)->N_2+N_2(v=2) | 2.18x10^{-21} | T0^{8.53} |  |  | E.Gthorsteinsson and JTGudmundssonPSST18(2009)045001
C199 | C200 | N_2+N_2(v=4)->N_2+N_2(v=3) | 4.32x10^{-21} | T0^{8.30} |  |  | E.Gthorsteinsson and JTGudmundssonPSST18(2009)045001
C200 | C194 | N_2(v=1)+N_2(v=1)->N_2+N_2(v=2) | 1.73x10^{-14} | T0^{1.42} |  |  | E.Gthorsteinsson and JTGudmundssonPSST18(2009)045001
C201 | C195 | N_2(v=1)+N_2(v=2)->N_2+N_2(v=3) | 2.18x10^{-14} | T0^{1.54} |  |  | E.Gthorsteinsson and JTGudmundssonPSST18(2009)045001
C202 | C196 | N_2(v=1)+N_2(v=3)->N_2+N_2(v=4) | 2.60x10^{-14} | T0^{1.55} |  |  | E.Gthorsteinsson and JTGudmundssonPSST18(2009)045001
| C61 | N_2(v=1)+N_2(v=3)->N_2+N_2 | 2.60x10^{-14} | T0^{1.55} |  |  | E.Gthorsteinsson and JTGudmundssonPSST18(2009)045001
| C367 | N_2(A)+N_2(A)->N+N+N_2 | 1.5x10^{-11} |  |  |  | Tatarova E, Dias F M, Gordiets B and Ferreira C M 2005 Plasma Sources Sci. Technol. 14, 19
| C368 | N_2(A)+N_2(A)->N_2+N_2 | 3.0x10^{-18} |  |  |  | Gordillo-V´azquez F J 2008 J. Phys. D: Appl. Phys. 41 234016
| C365 | N_2(A)+N_2(A)->N_2+N_2(B) | 7.7x10^{-11} |  |  |  | Henriques J, Tatarova E, Guerra V, Ferreira C M 2002 J. Appl. Phys. 91 5622
| C366 | N_2(A)+N_2(A)->N_2+N_2(C) | 1.5x10^{-10} |  |  |  | Henriques J, Tatarova E, Guerra V, Ferreira C M 2002 J. Appl. Phys. 91 5622
| C361 | N_2(A)+N_2(a')->N_2+N_2^{+}+e | 9.0x10^{-12} |  |  |  | Henriques J, Tatarova E, Guerra V, Ferreira C M 2002 J. Appl. Phys. 91 5622
| C379 | N_2(A)+N_2(a')->N_4^{+}+e | 1.5x10^{-11} |  |  |  | Gordillo-V´azquez F J 2008 J. Phys. D: Appl. Phys. 41 234016
| C387 | N_2(A)+N_2O->N+NO+N_2 | 1.0x10^{-11} |  |  |  | Gordillo-V´azquez F J 2008 J. Phys. D: Appl. Phys. 41 234016
| C362 | N_2(a')+N_2(a')->N_2+N_2^{+}+e | 2.5x10^{-11} |  |  |  | Henriques J, Tatarova E, Guerra V, Ferreira C M 2002 J. Appl. Phys. 91 5622
| C380 | N_2(a')+N_2(a')->N_4^{+}+e | 1.0x10^{-11} |  |  |  | Gordillo-V´azquez F J 2008 J. Phys. D: Appl. Phys. 41 234016
| C423 | N_2+N_2O_3->N_2+NO+NO_2 | 1.03x10^{-10} |  | EXP(-2628/Tg) |  | National Institute of Standards and Technology, cited 2011: NIST Chemical Kinetics Database (Available online at http://kinetics.nist.gov/)
| C426 | N_2+N_2O_4->N_2+NO_2+NO_2 | 1.09x10^{-7} |  | EXP(-4952/Tg) |  | National Institute of Standards and Technology, cited 2011: NIST Chemical Kinetics Database (Available online at http://kinetics.nist.gov/)
| C404 | N_2+CO->O+N_2+C | 1.46x10^{-6} | Tg^{-3.52} | EXP(-128700/Tg) |  | Beuthe.T.G and Chang.J.S 1997 Jpn. J. App. Phys. (36)4997-5002
| C408 | N_2+CO_2->O+N_2+CO | 6.06x10^{-10} |  | EXP(-25252/Tg) |  | Beuthe.T.G and Chang.J.S 1997 Jpn. J. App. Phys. (36)4997-5002
| C348(He)C349(N2)C429(O2) | N_2O_5+M->NO_2+NO_3+M | 1.0x10^{-3} | T_0^{-3.5} | exp(-11000/Tg) |  | Atkinson R, Baulch D L, Cox R A, Hampson R F, Kerr J A, Rossi M J and Troe J 1997 J. Phys. Chem. Ref. Data 26 1329
| C428 | N_2O_5+O->H_2+O_2+O_2+O_2 | 3.6x10^{-16} | T_0^{0.5} |  |  | Gordillo-Vazquez F J 2008 J. Phys. D: Appl. Phys. 41 234016
| C350 | N_2O_5+H_2O->HNO_3+HNO_3 | 5.0x10^{-19} |  |  |  | Gordillo-Vazquez F J 2008 J. Phys. D: Appl. Phys. 41 234016
| C355 | H+CO_2->OH+CO | 2.51x10^{-10} |  | exp(-13357/Tg) |  | Gordillo-V´azquez F J 2008 J. Phys. D: Appl. Phys. 41 234016
C206 | C238 | H+OH->H_2+O | 8.0x10^{-21} | T_g^{-2.8} | exp(-1950/T_g) |  | Liu D X, Bruggeman P, Iza F, Rong M Z and Kong M G 2010 Plasma Sources Sci. Technol. 19 025018 | Manion J A et al NIST Chemical Kinetics Database NIST Standard Reference Database 17, Version 7.0 (Web Version), Release 1.4.3, Data version 2008.12, National Institute of Standards and Technology, Gaithersburg, MD, 20899-8320 http://kinetics.nist.gov/
| C263 | H+HO_2->O+H_2O | 9.18x10^{-11} |  | exp(-971.9/Tg) |  | Gordillo-Vazquez F J 2008 J. Phys. D: Appl. Phys. 41 234016
| C264 | H+HO_2->O(^1D)+H_2O | 4.8x10^{-16} | Tg^{1.55} | exp(-80.58/Tg) |  | Liu D X, Bruggeman P, Iza F, Rong M Z and Kong M G 2010 Plasma Sources Sci. Technol. 19 025018 | NIST chemical kinetic database. http://kinetics.nist.gov/kinetics/index.jsp
| C265 | H+HO_2->O(^1S)+H_2O | 4.8x10^{-16} | Tg^{1.55} | exp(-80.58/Tg) | * | Liu D X, Bruggeman P, Iza F, Rong M Z and Kong M G 2010 Plasma Sources Sci. Technol. 19 025018
| C260 | H+HO_2->O_2+H_2 | 1.1x10^{-12} | Tg^{0.56} | exp(-346/Tg) |  | Gordillo-Vazquez F J 2008 J. Phys. D: Appl. Phys. 41 234016
| C261 | H+HO_2->O_2(^1D)+H_2 | 2.7x10^{-16} | Tg^{1.63} | exp(-2000/Tg) |  | Liu D X, Bruggeman P, Iza F, Rong M Z and Kong M G 2010 Plasma Sources Sci. Technol. 19 025018 | NIST chemical kinetic database. http://kinetics.nist.gov/kinetics/index.jsp
| C262 | H+HO_2->O_2(^1S)+H_2 | 2.7x10^{-16} | Tg^{1.63} | exp(-2000/Tg) | * | Liu D X, Bruggeman P, Iza F, Rong M Z and Kong M G 2010 Plasma Sources Sci. Technol. 19 025018
| C266 | H+HO_2->OH+OH | 2.35x10^{-10} |  | exp(-373.7/Tg) |  | Gordillo-V´azquez F J 2008 J. Phys. D: Appl. Phys. 41 234016
| C306 | H+HNO->NO+H_2 | 3.0x10^{-11} |  | exp(-500/Tg) |  | Herron J T and Green D S 2001 Plasma Chem. Plasma Process. 21 459
| C315 | H+HNO_2->NO_2+H_2 | 2.0x10^{-11} |  | exp(-3700/Tg) |  | Herron J T and Green D S 2001 Plasma Chem. Plasma Process. 21 459
| C322 | H+HNO_3->NO_2+H_2O | 1.39x10^{-14} | T_0^{3.29} | exp(-3160/Tg) |  | Sakiyama Y, Chang H-W, Graves D B, Shimizu T and Morfill G E 2012 J. Phys.D 45 425201 | National Institute of Standards and Technology, cited 2011: NIST Chemical Kinetics Database (Available online at http://kinetics.nist.gov/)
| C239 | H+H_2O->OH+H_2 | 7.4x10^{-16} | Tg^{1.6} | exp(-9720/Tg) |  | Liu D X, Bruggeman P, Iza F, Rong M Z and Kong M G 2010 Plasma Sources Sci. Technol. 19 025018 | National Institute of Standards and Technology, cited 2011: NIST Chemical Kinetics Database (Available online at http://kinetics.nist.gov/)
| C287 | H+H_2O_2->OH+H_2O | 1.69x10^{-11} |  | exp(-1800/Tg) |  | Sakiyama Y, Chang H-W, Graves D B, Shimizu T and Morfill G E 2012 J. Phys.D 45 425201 | National Institute of Standards and Technology, cited 2011: NIST Chemical Kinetics Database (Available online at http://kinetics.nist.gov/)
| C286 | H+H_2O_2->HO_2+H_2 | 2.8x10^{-12} |  | exp(-1900/Tg) |  | Capitelli M, Ferreira C M, Gordiets B F and Osipov A I 2000 Plasma Kinetics in Atmospheric Gases (Berlin: Splinger)
| C358 | OH+CO->CO_2+H | 4.35x10^{-14} | Tg^{1.35} | exp(-364.6/Tg) |  | Gordillo-V´azquez F J 2008 J. Phys. D: Appl. Phys. 41 234016
C207 | C59 | OH+OH->O+H_2O | 4.2x10^{-12} |  | exp(-240/Tg) |  | DeMore W B, Sander S P, Howard C J, Ravishankara A R, Golden D M, Kolb C E, Hampson R F, Kurylo M J and Molina M J 1997 JPL Publication 97-4, Chemical Kinetics and Photochemical Data for Use in Stratospheric Modeling, Evaluation Number 12
| C273 | OH+HO_2->O_2+H_2O | 4.38x10^{-11} |  | exp(250/Tg) |  | Atkinson R, Baulch D L, Cox R A, Hampson R F, Kerr J A, Rossi M J and Troe J 1997 J. Phys. Chem. Ref. Data 26 1329
| C307 | OH+HNO->NO+H_2O | 8.0x10^{-11} |  | exp(-500/Tg) |  | Herron J T and Green D S 2001 Plasma Chem. Plasma Process. 21 459
| C316 | OH+HNO_2->NO_2+H_2O | 1.8x10^{-11} |  | exp(-390/Tg) |  | Dorai R and Kushner M J 2003 J. Phys. D: Appl. Phys. 36 666
| C323 | OH+HNO_3->NO_3+H_2O | 1.5x10^{-14} |  | exp(650/Tg) |  | Herron J T and Green D S 2001 Plasma Chem. Plasma Process. 21 459
| C246 | OH+H_2->H+H_2O | 3.2x11 |  | exp(-2600/T_g) |  | Capitelli M, Ferreira C M, Gordiets B F and Osipov A I 2000 Plasma Kinetics in Atmospheric Gases (Berlin: Splinger)
| C292 | OH+H_2O_2->HO_2+H_2O | 2.9x10^{-12} |  | exp(-160/Tg) |  | Atkinson R, Baulch D L, Cox R A, Hampson R F, Kerr J A, Rossi M J and Troe J 1997 J. Phys. Chem. Ref. Data 26 1329
| C274 不要か？ | HO_2->O_2+H | 2.0x10^{-5} | Tg^{-1.18} | exp(-24415/Tg) |  | Liu D X, Bruggeman P, Iza F, Rong M Z and Kong M G 2010 Plasma Sources Sci. Technol. 19 025018 | NIST chemical kinetic database. http://kinetics.nist.gov/kinetics/index.jsp
| C284 | HO_2+HO_2->O_2+H_2O_2 | 2.2x10^{-13} |  | exp(-600/Tg) |  | Atkinson R, Baulch D L, Cox R A, Hampson R F, Kerr J A, Rossi M J and Troe J 1997 J. Phys. Chem. Ref. Data 26 1329
| C283 | HO_2+H_2O->OH+H_2O_2 | 4.65x10^{-11} |  | exp(-16477/Tg) |  | Liu D X, Bruggeman P, Iza F, Rong M Z and Kong M G 2010 Plasma Sources Sci. Technol. 19 025018 | NIST chemical kinetic database. http://kinetics.nist.gov/kinetics/index.jsp
| C65 | HO_2+CO->OH+CO_2 | 2.51x10^{-10} |  | exp(-11900/Tg) |  | Gordillo-V´azquez F J 2008 J. Phys. D: Appl. Phys. 41 234016
| C310 | HNO+HNO->N_2O+H_2O | 1.4x10^{-15} |  | exp(-1600/Tg) |  | Matzing H 2007 Adv. Chem. Phys. 80 315?402
| C317 | HNO_2+HNO_2->NO+NO_2+H_2O | 1.0x10^{-20} |  |  |  | Matzing H 2007 Adv. Chem. Phys. 80 315?402
| C324 | HNO_2+HNO_3->NO_2+NO_2+H_2O | 1.6x10^{-17} |  |  |  | Matzing H 2007 Adv. Chem. Phys. 80 315?402
| C282 不要？高温？ | H_2+HO_2->H+H_2O_2 | 5.0x10^{-11} |  | exp(-13110/Tg) |  | Liu D X, Bruggeman P, Iza F, Rong M Z and Kong M G 2010 Plasma Sources Sci. Technol. 19 025018 | NIST chemical kinetic database. http://kinetics.nist.gov/kinetics/index.jsp
| C242 | H_2+H_2O->H+OH+H_2 | 5.8x10^{-9} |  | exp(52900/T_g) |  | Liu D X, Bruggeman P, Iza F, Rong M Z and Kong M G 2010 Plasma Sources Sci. Technol. 19 025018 | Miller T J, Farquhar P R A andWillacy K 1997 Astron. Astrophys. Suppl. Ser. 121 139
| C285 走らない 不要？ | H_2O_2->OH+OH | 2.0x10^{-9} | Tg^{-4.86} | exp(-26821/Tg) |  | Liu D X, Bruggeman P, Iza F, Rong M Z and Kong M G 2010 Plasma Sources Sci. Technol. 19 025018 | NIST chemical kinetic database. http://kinetics.nist.gov/kinetics/index.jsp
| C405 | C+CO_2->CO+CO | 1.0x10^{-15} |  |  |  | Beuthe.T.G and Chang.J.S 1997 Jpn. J. App. Phys. (36)4997-5002
C208 |  | He+He+He^{*}->He+He_2^{*} | 1.5x10^{-34} |  |  |  | Niemi K, Waskoenig J, Sadeghi N, Gans T and O’Connell D 2011 Plasma Sources Sci. Technol. 20 055005 | Eliasson B and Kogelschatz U 1986 Brown Boveri Technical Report LKR 86-11 C
C209 | G58 | He+He^{*}+O->He+He+O^{+}+e | 1.6x10^{-31} | T_0^{0.5} |  |  | Niemi K, Waskoenig J, Sadeghi N, Gans T and O’Connell D 2011 Plasma Sources Sci. Technol. 20 055005 | Pouvesle J M, Khacef A, Stevefelt J, Jahani H, Gylys V T and Collins C B 1988 J. Chem. Phys. 88 3061
C210 | G61 | He+He^{*}+O(^1D)->He+He+O^{+}+e | 1.6x10^{-31} | T_0^{0.5} |  |  | Niemi K, Waskoenig J, Sadeghi N, Gans T and O’Connell D 2011 Plasma Sources Sci. Technol. 20 055005 | Pouvesle J M, Khacef A, Stevefelt J, Jahani H, Gylys V T and Collins C B 1988 J. Chem. Phys. 88 3061
C211 | G50 | He+He^{*}+O_2->He+He+O_2^{+}+e | 1.6x10^{-31} | T_0^{0.5} |  |  | Niemi K, Waskoenig J, Sadeghi N, Gans T and O’Connell D 2011 Plasma Sources Sci. Technol. 20 055005 | Pouvesle J M, Khacef A, Stevefelt J, Jahani H, Gylys V T and Collins C B 1988 J. Chem. Phys. 88 3061
C212 | G52 | He+He^{*}+O_2(^1D)->He+He+O_2^{+}+e | 1.6x10^{-31} | T_0^{0.5} |  |  | Niemi K, Waskoenig J, Sadeghi N, Gans T and O’Connell D 2011 Plasma Sources Sci. Technol. 20 055005 | Pouvesle J M, Khacef A, Stevefelt J, Jahani H, Gylys V T and Collins C B 1988 J. Chem. Phys. 88 3061
C213 | G54 | He+He^{*}+O_2(^1S)->He+He+O_2^{+}+e | 1.6x10^{-31} | T_0^{0.5} |  |  | Niemi K, Waskoenig J, Sadeghi N, Gans T and O’Connell D 2011 Plasma Sources Sci. Technol. 20 055005 | Pouvesle J M, Khacef A, Stevefelt J, Jahani H, Gylys V T and Collins C B 1988 J. Chem. Phys. 88 3061
C214 | G56 | He+He^{*}+O_3->He+He+O+O_2^{+}+e | 1.6x10^{-31} | T_0^{0.5} |  |  | Niemi K, Waskoenig J, Sadeghi N, Gans T and O’Connell D 2011 Plasma Sources Sci. Technol. 20 055005 | Pouvesle J M, Khacef A, Stevefelt J, Jahani H, Gylys V T and Collins C B 1988 J. Chem. Phys. 88 3061
C215 | C32 | He+O+O->He+O_2 | 1.0x10^{-33} |  |  |  | Stafford D S and Kushner M J 2004 J. Appl. Phys. 96 2451
C216 | C103 | He+O+O->He+O_2(^1D) | 9.88x10^{-35} |  |  |  | Stafford D S and Kushner M J 2004 J. Appl. Phys. 96 2451
C217 | C33 | He+O+O_2->He+O_3 | 3.4x10^{-34} | T_0^{-1.2} |  |  | Niemi K, Waskoenig J, Sadeghi N, Gans T and O’Connell D 2011 Plasma Sources Sci. Technol. 20 055005 | Stafford D S and Kushner M J 2004 J. Appl. Phys. 96 2451
C218 | C108 Needless? | He+O+O_2(^1D)->He+O+O_2 | 1.0x10^{-32} |  |  | * | Gudmundsson J T and Thorsteinsson E G 2007 Plasma Sources Sci. Technol. 16 399
C220 | C295 | He+O+NO->He+NO_2 | 1.0x10^{-31} |  |  |  | Castillo M, Mendez I, Islyaikin A M, Herrero V J and Tanarro I 2005 J. Phys. Chem. A 109 6255
|  | He+O+NO_2->He+NO_3 | 9.0x10^{-32} | T_0^{-2.0} |  |  | Sakiyama Y, Chang H-W, Graves D B, Shimizu T and Morfill G E 2012 J. Phys.D 45 425201 | Herron J T and Green D S 2001 Plasma Chem. Plasma Process. 21 459
|  | He+O(^1D)+N_2->He+N_2O | 9.0x10^{-37} |  |  |  | Sakiyama Y, Chang H-W, Graves D B, Shimizu T and Morfill G E 2012 J. Phys.D 45 425201 | Atkinson R, Baulch D L, Cox R A, Hampson R F, Kerr J A,Rossi M J and Troe J 1997 J. Phys. Chem. Ref. Data 26 1329
| C250 | He+O_2+H->HO_2+He | 2.0x10^{-32} | T_0^{-0.8} |  |  | Liu D X, Bruggeman P, Iza F, Rong M Z and Kong M G 2010 Plasma Sources Sci. Technol. 19 025018
| C231 | He+H+H->He+H_2 | 5.8x10^{33} | T_0^{-1.0} |  |  | Liu D X, Bruggeman P, Iza F, Rong M Z and Kong M G 2010 Plasma Sources Sci. Technol. 19 025018 | GRI-MECH 3.0 Reaction Rate Database http://www.me.berkeley.edu/gri-mech/
C224 | C101 | O+O+O->O+O_2 | 9.21x10^{-34} | T_0^{-0.63} |  |  | Stafford D S and Kushner M J 2004 J. Appl. Phys. 96 2451
C225 | C102 | O+O+O->O+O_2(^1D) | 6.93x10^{-35} | T_0^{-0.63} |  |  | Stafford D S and Kushner M J 2004 J. Appl. Phys. 96 2451
C226 | C100 | O+O+O_2->O+O_3 | 3.4x10^{-34} | T_0^{-1.2} |  |  | Stafford D S and Kushner M J 2004 J. Appl. Phys. 96 2451
C227 | C98 | O+O+O_2->O_2+O_2 | 2.56x10^{-34} | T_0^{-0.63} |  |  | Stafford D S and Kushner M J 2004 J. Appl. Phys. 96 2451
C228 | C99 | O+O+O_2->O_2+O_2(^1D) | 1.93x10^{-35} | T_0^{-0.63} |  |  | Stafford D S and Kushner M J 2004 J. Appl. Phys. 96 2451
|  | O+O+O_2(^1D)->O+O_3 | 6.0x10^{-34} |  |  | * | Hadj-Zianet S, Heldt B, Pignolett P, Peyroust R and Caste C 1992 J. Phys. D: Appl. Phys. 25 677
C229 | C106 | O+O+O_2(^1D)->O_2+O_2(^1D) | 7.4x10^{-33} |  |  |  | Hadj-Zianet S, Heldt B, Pignolett P, Peyroust R and Caste C 1992 J. Phys. D: Appl. Phys. 25 677
|  | O+O+O_3->O_2+O_3 | 4.6x10^{-34} |  | exp(1050/Te) | * | Hadj-Zianet S, Heldt B, Pignolett P, Peyroust R and Caste C 1992 J. Phys. D: Appl. Phys. 25 677
C230 | C179 | O+O+N->O_2+N | 3.2x10^{-33} | T_0^{-0.41} |  |  | Gordillo-V´azquez F J 2008 J. Phys. D: Appl. Phys. 41 234016
C231 | C2 | O+O+N_2->O_2+N_2 | 6.49x10^{-35} |  | exp(1039/Tg) |  | Gordillo-V´azquez F J 2008 J. Phys. D: Appl. Phys. 41 234016
| C249 | O+O+H_2->O_2+H_2 | 2.65x10^{33} | T_0^{-1.0} |  |  | Liu D X, Bruggeman P, Iza F, Rong M Z and Kong M G 2010 Plasma Sources Sci. Technol. 19 025018 | GRI-MECH 3 Reaction Rate Database. http://www.me.berkeley.edu/gri-mech/
C232 | C167 | O+O+H_2O->O_2+H_2O | 1.7x10^{-32} | T_0^{-1.0} |  |  | Liu D X, Bruggeman P, Iza F, Rong M Z and Kong M G 2010 Plasma Sources Sci. Technol. 19 025018 | GRI-MECH 3.0 Reaction Rate Database http://www.me.berkeley.edu/gri-mech/
|  | O+O(^1D)+O_2->O_2+O_2 | 9.94x10^{-33} |  |  |  | Hadj-Zianet S, Heldt B, Pignolett P, Peyroust R and Caste C 1992 J. Phys. D: Appl. Phys. 25 677
|  | O+O(^1S)+O_2->O_2+O_2 | 9.94x10^{-33} |  |  | * | Hadj-Zianet S, Heldt B, Pignolett P, Peyroust R and Caste C 1992 J. Phys. D: Appl. Phys. 25 677
C233 | C104 | O+O_2+O_2->O_2+O_3 | 6.0x10^{-34} | T_0^{-2.8} |  |  | Stafford D S and Kushner M J 2004 J. Appl. Phys. 96 2451
C234 | C107 | O+O_2+O_2(^1D)->O+O_2+O_2 | 1.0x10^{-32} |  |  |  | Gudmundsson J T and Thorsteinsson E G 2007 Plasma Sources Sci. Technol. 16 399
C235 | C105 | O+O_2+O_3->O_3+O_3 | 2.3x10^{-35} |  | exp(-1057/Tg) |  | Niemi K, Waskoenig J, Sadeghi N, Gans T and O’Connell D 2011 Plasma Sources Sci. Technol. 20 055005
C237 | C130 | O+O_2+NO->O_2+NO_2 | 6.34x10^{-32} | T_0^{-1.8} |  |  | Kossyi I A, Kostinsky A Yu, Matveyen A A and Silakov V P 1992 Plasma Sources Sci. Technol. 1 207
C238 | C134 | O+O_2+NO_2->O_2+NO_3 | 8.08x10^{-33} | (1000/Tg)^{2.0} |  |  | Kossyi I A, Kostinsky A Yu, Matveyen A A and Silakov V P 1992 Plasma Sources Sci. Technol. 1 207
C239 | C3 | O+O_2+N_2->O_3+N_2 | 1.1x10^{-34} |  | exp(510/Tg) |  | Bortner M H and Baurer T 1979 Defense Nuclear Agency Reaction Rate Handbook Second Edition, Section 24 Revision No 7, NTIS AD-763699
|  | O+O_2+H->O_2+OH | 4.36x10^{-32} | T_0^{-1.0} |  | * | Liu D X, Bruggeman P, Iza F, Rong M Z and Kong M G 2010 Plasma Sources Sci. Technol. 19 025018 | Manion J A et al NIST Chemical Kinetics Database NIST Standard Reference Database 17, Version 7.0 (Web Version), Release 1.4.3, Data version 2008.12, National Institute of Standards and Technology, Gaithersburg, MD, 20899-8320 http://kinetics.nist.gov/
C219 | C128(N2)C129(O2) | O+N+M->NO+M | 1.76x10^{-31} | Tg^{-0.5} |  |  | Kossyi I A, Kostinsky A Yu, Matveyen A A and Silakov V P 1992 Plasma Sources Sci. Technol. 1 207
C241 |  | O+N+CO_2->NO+CO_2 | 1.76x10^{-31} | Tg^{-0.5} |  |  | Eichwald O, Yousfi M, Hennad A and Benabdessadok M D 1997 J. Appl. Phys. 82 4781
C242 |  | O+N+H_2O->NO+H_2O | 1.76x10^{-31} | Tg^{-0.5} |  |  | Eichwald O, Yousfi M, Hennad A and Benabdessadok M D 1997 J. Appl. Phys. 82 4781
C243 | C131 | O+NO+NO->NO+NO_2 | 6.34x10^{-32} | T_0^{-1.8} |  |  | Kossyi I A, Kostinsky A Yu, Matveyen A A and Silakov V P 1992 Plasma Sources Sci. Technol. 1 207
C244 | C132 | O+NO+NO_2->NO_2+NO_2 | 6.34x10^{-32} | T_0^{-1.8} |  |  | Kossyi I A, Kostinsky A Yu, Matveyen A A and Silakov V P 1992 Plasma Sources Sci. Technol. 1 207
C245 | C133 | O+NO+N_2O->NO_2+N_2O | 6.34x10^{-32} | T_0^{-1.8} |  |  | Kossyi I A, Kostinsky A Yu, Matveyen A A and Silakov V P 1992 Plasma Sources Sci. Technol. 1 207
C246 | C34 | O+N_2+NO->N_2+NO_2 | 9.0x10^{-32} | T_0^{-1.5} |  |  | DeMore W B, Sander S P, Howard C J, Ravishankara A R,Golden D M, Kolb C E, Hampson R F, Kurylo M J andMolina M J 1997 JPL Publication 97-4, Chemical Kinetics and Photochemical Data for Use in Stratospheric Modeling, Evaluation Number 12
C247 | C37 | O+N_2+NO_2->N_2+NO_3 | 9.0x10^{-32} | T_0^{-2.0} |  |  | DeMore W B, Sander S P, Howard C J, Ravishankara A R,Golden D M, Kolb C E, Hampson R F, Kurylo M J andMolina M J 1997 JPL Publication 97-4, Chemical Kinetics and Photochemical Data for Use in Stratospheric Modeling, Evaluation Number 12
|  | O+N_2+H->N_2+OH | 4.36x10^{-32} | T_0^{-1.0} |  | * | Liu D X, Bruggeman P, Iza F, Rong M Z and Kong M G 2010 Plasma Sources Sci. Technol. 19 025018 | Manion J A et al NIST Chemical Kinetics Database NIST Standard Reference Database 17, Version 7.0 (Web Version), Release 1.4.3, Data version 2008.12, National Institute of Standards and Technology, Gaithersburg, MD, 20899-8320 http://kinetics.nist.gov/
| C356(He)C357(N2)C430(O2) | O+CO+M->CO_2+M | 1.7x10^{-33} |  | exp(-1510/Tg) |  | Gordillo-V´azquez F J 2008 J. Phys. D: Appl. Phys. 41 234016
| C409(He)C410(O2)C411(N2) | O+C+M->M+CO | 2.14x10^{-29} | Tg^{-3.08} | exp(-2114/Tg) |  | Beuthe.T.G and Chang.J.S 1997 Jpn. J. App. Phys. (36)4997-5002
C221 | C147(He)C149(未定) | O+H+M->OH+M | 1.62x10^{-32} |  |  |  | Sakiyama Y, Chang H-W, Graves D B, Shimizu T and Morfill G E 2012 J. Phys.D 45 425201 | Dorai R and Kushner M J 2003 J. Phys. D: Appl. Phys. 36 666
| C240 | O+H+H_2->H_2+OH | 9.19x10^{-33} | T_0^{-1.0} |  |  | Liu D X, Bruggeman P, Iza F, Rong M Z and Kong M G 2010 Plasma Sources Sci. Technol. 19 025018 | GRI-MECH 3 Reaction Rate Database. http://www.me.berkeley.edu/gri-mech/
C248 | C156 | O+H+H_2O->OH+H_2O | 2.76x10^{-32} | T_0^{-1.0} |  |  | Liu D X, Bruggeman P, Iza F, Rong M Z and Kong M G 2010 Plasma Sources Sci. Technol. 19 025018 | GRI-MECH 3.0 Reaction Rate Database http://www.me.berkeley.edu/gri-mech/
|  | O(^1D)+O(^1D)+O_2->O_2+O_2 | 5.0x10^{-33} |  |  |  | Hadj-Zianet S, Heldt B, Pignolett P, Peyroust R and Caste C 1992 J. Phys. D: Appl. Phys. 25 677
|  | O(^1D)+N_2+M->N_2O+M | 9.0x10^{-37} |  |  |  | Sakiyama Y, Chang H-W, Graves D B, Shimizu T and Morfill G E 2012 J. Phys.D 45 425201 | Atkinson R, Baulch D L, Cox R A, Hampson R F, Kerr J A,Rossi M J and Troe J 1997 J. Phys. Chem. Ref. Data 26 1329
| C150(未定) | O(^1D)+H+M->OH+M | 4.36x10^{-32} | T_0^{-1.0} |  | * | Liu D X, Bruggeman P, Iza F, Rong M Z and Kong M G 2010 Plasma Sources Sci. Technol. 19 025018 | Manion J A et al NIST Chemical Kinetics Database NIST Standard Reference Database 17, Version 7.0 (Web Version), Release 1.4.3, Data version 2008.12, National Institute of Standards and Technology, Gaithersburg, MD, 20899-8320 http://kinetics.nist.gov/
|  | O(^1S)+N_2+M->N_2O;M | 9.0x10^{-37} |  |  | * | Sakiyama Y, Chang H-W, Graves D B, Shimizu T and Morfill G E 2012 J. Phys.D 45 425201 | Atkinson R, Baulch D L, Cox R A, Hampson R F, Kerr J A,Rossi M J and Troe J 1997 J. Phys. Chem. Ref. Data 26 1329
| C151(未定) | O(^1S)+H+M->OH+M | 4.36x10^{-32} | T_0^{-1.0} |  | * | Liu D X, Bruggeman P, Iza F, Rong M Z and Kong M G 2010 Plasma Sources Sci. Technol. 19 025018 | Manion J A et al NIST Chemical Kinetics Database NIST Standard Reference Database 17, Version 7.0 (Web Version), Release 1.4.3, Data version 2008.12, National Institute of Standards and Technology, Gaithersburg, MD, 20899-8320 http://kinetics.nist.gov/
C250 | C109 | O_2+O_2(^1D)+O_2(^1D)->O_3+O_3 | 1.0x10^{-31} |  |  |  | Hadj-Zianet S, Heldt B, Pignolett P, Peyroust R and Caste C 1992 J. Phys. D: Appl. Phys. 25 677
|  | O_2+O_2(^1S)+O_2(^1S)->O_3+O_3 | 1.0x10^{-31} |  |  | * | Hadj-Zianet S, Heldt B, Pignolett P, Peyroust R and Caste C 1992 J. Phys. D: Appl. Phys. 25 677
| C251 | O_2+O_2+H->HO_2+O_2 | 4.86x10^{-32} | T_0^{-1.24} |  |  | Liu D X, Bruggeman P, Iza F, Rong M Z and Kong M G 2010 Plasma Sources Sci. Technol. 19 025018
C252 | C44 | O_2+NO+NO->NO_2+NO_2 | 3.3x10^{-39} |  | exp(530/Tg) |  | Tsukahara H, Ishida T and Mayumi M 1999 Gas-phase oxidation of nitric oxide: chemical kinetics and rate constant Nitric Oxide: Biol. Chem. 3 191
| C254 | O_2+N_2+H->HO_2+N_2 | 5.4x10^{-32} | T_0^{-1.8} |  |  | Sakiyama Y, Chang H-W, Graves D B, Shimizu T and Morfill G E 2012 J. Phys.D 45 425201 | Atkinson R, Baulch D L, Cox R A, Hampson R F, Kerr J A,Rossi M J and Troe J 1997 J. Phys. Chem. Ref. Data 26 1329
| C232 | O2+H+H->O2+H_2 | 1.8x10^{-30} |  |  |  | Sakiyama Y, Chang H-W, Graves D B, Shimizu T and Morfill G E 2012 J. Phys.D 45 425201 | Kushner M J 1993 J. Appl. Phys. 74 6538
| C253 | O_2+H+H_2->HO_2+H_2 | 5.72x10^{-32} | T_0^{-0.86} |  |  | Liu D X, Bruggeman P, Iza F, Rong M Z and Kong M G 2010 Plasma Sources Sci. Technol. 19 025018 | GRI-MECH 3 Reaction Rate Database. http://www.me.berkeley.edu/gri-mech/
| C252 | O_2+H+H_2O->HO_2+H_2O | 4.08x10^{-31} | T_0^{-0.76} |  |  | Liu D X, Bruggeman P, Iza F, Rong M Z and Kong M G 2010 Plasma Sources Sci. Technol. 19 025018 | GRI-MECH 3 Reaction Rate Database. http://www.me.berkeley.edu/gri-mech/
C254 | C178 | N+N+N->N+N_2 | 3.31x10^{-27} | T_0^{-1.5} |  |  | Gordillo-V´azquez F J 2008 J. Phys. D: Appl. Phys. 41 234016
C222 | C31(He)C1(N2) | N+N+M->N_2+M | 7.6x10^{-34} |  | exp(500/Tg) |  | Sakiyama Y, Chang H-W, Graves D B, Shimizu T and Morfill G E 2012 J. Phys.D 45 425201 | Capitelli M, Ferreira C M, Gordiets B F and Osipov A I 2000 Plasma Kinetics in Atmospheric Gases (Berlin: Splinger)
C256 |  | N+N+CO_2->N_2+CO_2 | 3.9x10^{-33} |  |  |  | Eichwald O, Yousfi M, Hennad A and Benabdessadok M D 1997 J. Appl. Phys. 82 4781
C257 |  | N+N+H_2O->N_2+H_2O | 3.9x10^{-33} |  |  |  | Eichwald O, Yousfi M, Hennad A and Benabdessadok M D 1997 J. Appl. Phys. 82 4781
| C415(He)C416(O2)C417(N2) | NO+NO+M->M+N_2O_3 | 3.09x10^{-34} | T_0^{-7.7} |  |  | National Institute of Standards and Technology, cited 2011: NIST Chemical Kinetics Database (Available online at http://kinetics.nist.gov/)
| C301(He)C302(O2)C303(N2) | NO+H+M->HNO+M | 1.0x10^{-32} |  | exp(300/Tg) |  | Sakiyama Y, Chang H-W, Graves D B, Shimizu T and Morfill G E 2012 J. Phys.D 45 425201 | Person J C and Ham D O 1988 Int. J. Radiat. Appl. Instrum. Part C 31 1
| C311(He)C312(O2)C313(N2) | NO+OH+M->HNO_2+M | 7.4x10^{-31} | T_0^{-2.4} |  |  | Sakiyama Y, Chang H-W, Graves D B, Shimizu T and Morfill G E 2012 J. Phys.D 45 425201 | Herron J T and Green D S 2001 Plasma Chem. Plasma Process. 21 459
| C418(He)C419(O2)C420(N2) | NO_2+NO_2+M->M+N_2O_4 | 1.44x10^{-33} | T_0^{-3.8} |  |  | National Institute of Standards and Technology, cited 2011: NIST Chemical Kinetics Database (Available online at http://kinetics.nist.gov/)
| C346(He)C347(N2)C427(O2) | NO_2+NO_3+M->N_2O_5+M | 2.8x10^{-30} | T_0^{-3.5} |  |  | Sakiyama Y, Chang H-W, Graves D B, Shimizu T and Morfill G E 2012 J. Phys.D 45 425201 | Herron J T and Green D S 2001 Plasma Chem. Plasma Process. 21 459
| C318(He)C319(O2)C320(N2) | NO_2+OH+M->HNO_3+M | 2.2x10^{-30} | T_0^{-2.9} |  |  | Sakiyama Y, Chang H-W, Graves D B, Shimizu T and Morfill G E 2012 J. Phys.D 45 425201 | Herron J T and Green D S 2001 Plasma Chem. Plasma Process. 21 459
| C233 | N2+H+H->N2+H_2 | 1.8x10^{-30} |  |  |  | Sakiyama Y, Chang H-W, Graves D B, Shimizu T and Morfill G E 2012 J. Phys.D 45 425201 | Kushner M J 1993 J. Appl. Phys. 74 6538
C259 |  | H+OH+CO_2->H_2O+CO_2 | 1.1x10^{-23} | Tg^{-2.6} |  |  | Eichwald O, Yousfi M, Hennad A and Benabdessadok M D 1997 J. Appl. Phys. 82 4781
| C235 | H+H+H->H+H_2 | 6.0x10^{31} | T_0^{-1.0} |  |  | Liu D X, Bruggeman P, Iza F, Rong M Z and Kong M G 2010 Plasma Sources Sci. Technol. 19 025018 | Giuliani J L, Shamamian V A, Thomas R E, Apruzese J P, Mulbrandon M, Rudder R A, Hendry R C and Robson A E 1999 IEEE Trans. Plasma Sci. 27 1317
| C236 | H+H+H_2->H_2+H_2 | 8.1x10^{33} | T_0^{-0.6} |  |  | Liu D X, Bruggeman P, Iza F, Rong M Z and Kong M G 2010 Plasma Sources Sci. Technol. 19 025018 | GRI-MECH 3.0 Reaction Rate Database http://www.me.berkeley.edu/gri-mech/
| C234 | H+H+H_2O->H_2+H_2O | 1.3x10^{31} | T_0^{-1.25} |  |  | Liu D X, Bruggeman P, Iza F, Rong M Z and Kong M G 2010 Plasma Sources Sci. Technol. 19 025018 | GRI-MECH 3.0 Reaction Rate Database http://www.me.berkeley.edu/gri-mech/
C223 | C148(He)C154(未定)C170(N2)C171(O2) | H+OH+M->H_2O+M | 6.1x10^{-26} | Tg^{-2.0} |  |  | Sakiyama Y, Chang H-W, Graves D B, Shimizu T and Morfill G E 2012 J. Phys.D 45 425201 | Kushner M J 1993 J. Appl. Phys. 74 6538
| C241 | H+OH+H_2->H_2+H_2O | 4.92x10^{-31} | T_0^{-2.0} |  |  | Liu D X, Bruggeman P, Iza F, Rong M Z and Kong M G 2010 Plasma Sources Sci. Technol. 19 025018 | GRI-MECH 3.0 Reaction Rate Database http://www.me.berkeley.edu/gri-mech/
| C158 | H+OH+H_2O->H_2O+H_2O | 2.46x10^{-30} | T_0^{-2.0} |  |  | Liu D X, Bruggeman P, Iza F, Rong M Z and Kong M G 2010 Plasma Sources Sci. Technol. 19 025018 | GRI-MECH 3.0 Reaction Rate Database http://www.me.berkeley.edu/gri-mech/
| C279(He)C280(O2)C281(N2) | OH+OH+M->H_2O_2+M | 6.9x10^{-31} | T_0^{-0.8} |  |  | Sakiyama Y, Chang H-W, Graves D B, Shimizu T and Morfill G E 2012 J. Phys.D 45 425201 | Dorai R and Kushner M J 2003 J. Phys. D: Appl. Phys. 36 666
| C359(He)C360(N2)C431(O2) | OH+CO+M->H+CO_2+M | 1.01x10^{-27} | Tg^{-1.66} |  | * | Eichwald O, Yousfi M, Hennad A and Benabdessadok M D 1997 J. Appl. Phys. 82 4781
| C390 | Ar(^4P)+Ar(^4P)->Ar+Ar^{+}+e | 5.0x10^{-10} |  |  |  | Shon J W and Kushner M J 1994 J. Appl. Phys. 75, 1883
| C391 | Ar^{*}+Ar^{*}->Ar+Ar^{+}+e | 5.0x10^{-10} |  |  |  | Shon J W and Kushner M J 1994 J. Appl. Phys. 75, 1883
| C392 | Ar+N_2(B)->Ar+N_2(A) | 3.0x10^{-13} |  |  |  | kimura
| C393 | Ar+N_2(a')->Ar+N_2(B) | 1.0x10^{-14} |  |  |  | kimura
| C394 | Ar^{*}+N_2->Ar+N_2(B) | 9.8x10^{-12} |  |  |  | kimura
| C395 | Ar^{*}+N_2->Ar+N_2(C) | 3.0x10^{-11} |  |  |  | kimura
| C396 | Ar^{*}+N_2->Ar+N+N | 6.0x10^{-10} |  |  |  | kimura
| C397 | Ar^{*}+O_2->Ar+O_2 | 1.1x10^{-9} |  |  |  | Moravej M, Yang X, Hicks R F, Penelon J and Babayan S E 2006 J. Appl. Phys. 99 093305
| C398 | Ar^{*}+O->Ar+O | 8.1x10^{-12} |  |  |  | Moravej M, Yang X, Hicks R F, Penelon J and Babayan S E 2006 J. Appl. Phys. 99 093305
| C399 | Ar^{*}+O_2->Ar+O+O | 5.8x10^{-11} |  |  |  | Moravej M, Yang X, Hicks R F, Penelon J and Babayan S E 2006 J. Appl. Phys. 99 093305
| C400 | He_2^{*}+Ar->He+He+Ar^{+}+e | 3.1x10^{-10 |  |  |  | Shon J W and Kushner M J 1994 J. Appl. Phys. 75, 1883

## D
Positive-ion electron recombination
Number | CodeNo | Reaction | Rate |  |  | Assumption based on the following References | References
D001 | D37 | He^{+}+e->He | 2.0x10^{-12} | T_eg^{-1.5} |  | * | Quinteros T, Gao H, DeWitt D R, Schuch R, Pajek, M, Asp S and Belki´c D?z 1995 Phys. Rev. A 51 1340 |  | Kong M G and Deng X T 2003 IEEE Trans. Plasma Sci. 31 7
D002 | D12 | He_2^{+}+e->He+He | 5.0x10^{-9} | Te^{-0.5} |  |  | Stafford D S and Kushner M J 2004 J. Appl. Phys. 96 2451
D004 | D9 | O_2^{+}+e->O+O | 2.1x10^{-7} | T_eg^{-0.63} |  |  | Bortner M H and Baurer T 1979 Defense Nuclear Agency Reaction Rate Handbook Second Edition, Section 24 Revision No 7, NTIS AD-763699
|  |  | 5.89x10^{-8} | Te^{-1.056} | exp(-0.5096/Te) |  | Bronold F X, Matyash K, Tskhakaya D, Schneider R and Fehske H 2007 J.Phys.D:Appl.Phys 40 6583 |  | Lazzaroni C, Chabert P, Lieberman M A and Lichtenberg A J 2012 Plasma Source Sci Technol 21 035013
| D40 | O_2^{+}+e->O_2 | 4.0x10^{-12} |  |  |  | Eichwald O, Yousfi M, Hennad A and Benabdessadok M D 1997 J. Appl. Phys. 82 4781
D006 | D10 | O_4^{+}+e->O+O+O_2 | 2.0x10^{-6} | T_eg^{-1.0} |  |  | Bortner M H and Baurer T 1979 Defense Nuclear Agency Reaction Rate Handbook Second Edition, Section 24 Revision No 7, NTIS AD-763699
D007 | D39 | O_4^{+}+e->O_2+O_2 | 1.4x10^{-6} | Teg^{-0.5} |  |  | Kossyi I A, Kostinsky A Yu, Matveyen A A and Silakov V P 1992 Plasma Sources Sci. Technol. 1 207 |  | Liu D X, Rong M Z, Wang X H, Iza F, Kong M G and Bruggeman P 2010 Plasma Process. Polym. 7 846
D009 | D15 | NO^{+}+e->O+N | 1.07x10^{-5} | (T_egTg)^{-0.5} |  |  | Sakiyama Y, Chang H-W, Graves D B, Shimizu T and Morfill G E 2012 J. Phys.D 45 425201 |  | Capitelli M, Ferreira C M, Gordiets B F and Osipov A I 2000 Plasma Kinetics in Atmospheric Gases (Berlin: Splinger)
| D69 | NO_2^{+}+e->NO+O | 3.46x10^{-6} | T_e^{-0.5} |  |  | Capitelli M, Ferreira C M, Gordiets B F and Osipov A I 2000 Plasma Kinetics in Atmospheric Gases (Berlin:Splinger) via SakiaymaJPD2012
D012 | D4 | N_2^{+}+e->N+N | 2.8x10^{-7} | T_eg^{-0.5} |  |  | Kossyi I A, Kostinsky A Yu, Matveyen A A and Silakov V P 1992 Plasma Sources Sci. Technol. 1 207
| D42 | N_2^{+}+e->N2 | 4.8x10^{-7} | T_eg^{-0.5} |  |  | BrokJP2005viaSakiayma
| D68 | N_2O^{+}+e->N_2+O | 3.46x10^{-6} | T_e^{-0.5} |  |  | Capitelli M, Ferreira C M, Gordiets B F and Osipov A I 2000 Plasma Kinetics in Atmospheric Gases (Berlin:Splinger) via SakiaymaJPD2012
| D67 | N_3^{+}+e->N_2+N | 3.46x10^{-6} | T_e^{-0.5} |  |  | Kossyi I A, Kostinsky A Yu, Matveyen A A and Silakov V P 1992 Plasma Sources Sci. Technol. 1 207
D015 | D50 | N_4^{+}+e->N+N+N_2 | 3.13x10^{-7} | Te^{-0.41} |  |  | Gordillo-V´azquez F J 2008 J. Phys. D: Appl. Phys. 41 234016
D016 | D5 | N_4^{+}+e->N_2+N_2 | 2.0x10^{-6} | T_eg^{-0.5} |  |  | Kossyi I A, Kostinsky A Yu, Matveyen A A and Silakov V P 1992 Plasma Sources Sci. Technol. 1 207
| D61 | H_2^{+}+e->H+H | 1.86x10^{-7} | (T_egTg)^{-0.43} |  |  | Williams T L, Adams N G, Babcock L M, Herd C R and Geoghegan M 1996 Mon. Not. R. Astron. Soc. 282, 413
D017 | D55 | H_2O^{+}+e->O+H+H | 1.37x10^{-6} | (T_egTg)^{-0.5} |  |  | Sakiyama Y, Chang H-W, Graves D B, Shimizu T and Morfill G E 2012 J. Phys.D 45 425201 |  | Williams T L, Adams N G, Babcock L M, Herd C R and Geoghegan M 1996 Mon. Not. R. Astron. Soc. 282 413
| D51 | H_2O^{+}+e->O+H2 | 1.37x10^{-6} | (T_egTg)^{-0.5} |  |  | Sakiyama Y, Chang H-W, Graves D B, Shimizu T and Morfill G E 2012 J. Phys.D 45 425201 |  | Williams T L, Adams N G, Babcock L M, Herd C R and Geoghegan M 1996 Mon. Not. R. Astron. Soc. 282 413
D018 | D54 | H_2O^{+}+e->H+OH | 2.73x10^{-6} | (T_egTg)^{-0.5} |  |  | Sakiyama Y, Chang H-W, Graves D B, Shimizu T and Morfill G E 2012 J. Phys.D 45 425201 |  | Williams T L, Adams N G, Babcock L M, Herd C R and Geoghegan M 1996 Mon. Not. R. Astron. Soc. 282 413
| D63 | H_3^{+}+e->H+H+H | 1.14x10^{-5} | (T_egTg)^{-0.97} |  |  | Capitelli M, Ferreira C M, Gordiets B F and Osipov A I 2000 Plasma Kinetics in Atmospheric Gases (Berlin:Splinger) via SakiaymaJPD2012
| D62 | H_3^{+}+e->H+H_2 | 5.2x10^{-5} | (T_egTg)^{-0.5} |  |  | Capitelli M, Ferreira C M, Gordiets B F and Osipov A I 2000 Plasma Kinetics in Atmospheric Gases (Berlin:Splinger) via SakiaymaJPD2012
| D56 | H_3O^{+}+e->H+H+OH | 5.46x10^{-6} | (T_egTg)^{-0.5} |  |  | Sakiyama Y, Chang H-W, Graves D B, Shimizu T and Morfill G E 2012 J. Phys.D 45 425201 |  | Williams T L, Adams N G, Babcock L M, Herd C R and Geoghegan M 1996 Mon. Not. R. Astron. Soc. 282 413
|  | H_3O^{+}+e->OH+H_2 | 5.46x10^{-6} | (T_egTg)^{-0.5} |  | * | Sakiyama Y, Chang H-W, Graves D B, Shimizu T and Morfill G E 2012 J. Phys.D 45 425201
|  | H_3O^{+}+e->H+H+OH | 5.46x10^{-6} | T_e^{-0.5} |  |  | Sakiyama Y, Chang H-W, Graves D B, Shimizu T and Morfill G E 2012 J. Phys.D 45 425201 |  | Williams T L, Adams N G, Babcock L M, Herd C R and Geoghegan M 1996 Mon. Not. R. Astron. Soc. 282 413
D019 | D17 | H_3O^{+}+e->H+H_2O | 1.3x10^{-6} | T_eg^{-1.0} |  |  | Bortner M H and Baurer T 1979 Defense Nuclear Agency Reaction Rate Handbook Second Edition, Section 24 Revision No 7, NTIS AD-763699
| D57 | CO^{+}+e->C+O | 6.8x10^{-7} | T_eg^{-0.4} |  |  | Beuthe.T.G and Chang.J.S 1997 Jpn. J. App. Phys. (36)4997-5002
| D59 | CO_2^{+}+e->O_2+C | 1.7x10^{-6} | T_eg^{-0.4} |  |  | Beuthe.T.G and Chang.J.S 1997 Jpn. J. App. Phys. (36)4997-5002
| D58 | CO_2^{+}+e->O+CO | 1.7x10^{-6} | T_eg^{-0.4} |  |  | Beuthe.T.G and Chang.J.S 1997 Jpn. J. App. Phys. (36)4997-5002
| D60 | CO_4^{+}+e->O_2+CO_2 | 1.0x10^{-6} | T_eg^{-0.5} |  |  | Beuthe.T.G and Chang.J.S 1997 Jpn. J. App. Phys. (36)4997-5002
| D73 | O_2^{+}.H_2O+e->O_2+OH+H | 7.22x10^{-7} | (T_egTg)^{-0.5} |  |  | Bortner M H and Baurer T 1979 Defense Nuclear Agency Reaction Rate Handbook Second Edition, Section 24 Revision No 7, NTIS AD-763699
D020 | D18 | O_2^{+}.H_2O+e->O_2+H_2O | 1.5x10^{-6} | T_eg^{-0.2} |  |  | Bortner M H and Baurer T 1979 Defense Nuclear Agency Reaction Rate Handbook Second Edition, Section 24 Revision No 7, NTIS AD-763699
| D70 | NO^{+}.H_2O+e->NO+H_2O | 2.0x10^{-7} | (T_egTg)^{-0.5} |  |  | Kossyi I A, Kostinsky A Yu, Matveyen A A and Silakov V P 1992 Plasma Sources Sci. Technol. 1 207
| D71 | NO^{+}.2H_2O+e->NO+H_2O+H_2O | 2.0x10^{-7} | (T_egTg)^{-0.5} |  |  | Kossyi I A, Kostinsky A Yu, Matveyen A A and Silakov V P 1992 Plasma Sources Sci. Technol. 1 207
| D72 | NO^{+}.3H_2O+e->NO+H_2O+H_2O+H_2O | 2.0x10^{-7} | (T_egTg)^{-0.5} |  |  | Kossyi I A, Kostinsky A Yu, Matveyen A A and Silakov V P 1992 Plasma Sources Sci. Technol. 1 207
D021 | D20 | H_3O^{+}.OH+e->H+OH+H_2O | 2.0x10^{-6} | T_eg^{-0.2} |  |  | Bortner M H and Baurer T 1979 Defense Nuclear Agency Reaction Rate Handbook Second Edition, Section 24 Revision No 7, NTIS AD-763699
| D74 | H_3O^{+}.H_2O+e->H+H+OH+H_2O | 2.0x10^{-7} | (T_egTg)^{-0.5} |  |  | Kossyi I A, Kostinsky A Yu, Matveyen A A and Silakov V P 1992 Plasma Sources Sci. Technol. 1 207
| D75 | H_3O^{+}.2H_2O+e->H+H+OH+2H_2O | 2.0x10^{-7} | (T_egTg)^{-0.5} |  |  | Kossyi I A, Kostinsky A Yu, Matveyen A A and Silakov V P 1992 Plasma Sources Sci. Technol. 1 207
| D76 | H_3O^{+}.3H_2O+e->H+H+OH+3H_2O | 2.0x10^{-7} | (T_egTg)^{-0.5} |  |  | Kossyi I A, Kostinsky A Yu, Matveyen A A and Silakov V P 1992 Plasma Sources Sci. Technol. 1 207
| D77 | H_3O^{+}.4H_2O+e->H+H+OH+4H_2O | 2.0x10^{-7} | (T_egTg)^{-0.5} |  |  | Kossyi I A, Kostinsky A Yu, Matveyen A A and Silakov V P 1992 Plasma Sources Sci. Technol. 1 207
| D78 | H_3O^{+}.5H_2O+e->H+H+OH+5H_2O | 2.0x10^{-7} | (T_egTg)^{-0.5} |  |  | Kossyi I A, Kostinsky A Yu, Matveyen A A and Silakov V P 1992 Plasma Sources Sci. Technol. 1 207
| D79 | H_3O^{+}.6H_2O+e->H+H+OH+6H_2O | 2.0x10^{-7} | (T_egTg)^{-0.5} |  |  | Kossyi I A, Kostinsky A Yu, Matveyen A A and Silakov V P 1992 Plasma Sources Sci. Technol. 1 207
D022 | D22 | H_3O^{+}.H_2O+e->H+H_2O+H_2O | 2.8x10^{-6} | T_eg^{-0.15} |  |  | Bortner M H and Baurer T 1979 Defense Nuclear Agency Reaction Rate Handbook Second Edition, Section 24 Revision No 7, NTIS AD-763699
D023 | D11 | He^{+}+e+e->He+e | 7.0x10^{-20} | T_eg^{-4.5} |  |  | Bortner M H and Baurer T 1979 Defense Nuclear Agency Reaction Rate Handbook Second Edition, Section 24 Revision No 7, NTIS AD-763699
D024 | D23 | He_2^{+}+e+e->He+He+e | 7.0x10^{-20} | T_eg^{-4.5} |  |  | Bortner M H and Baurer T 1979 Defense Nuclear Agency Reaction Rate Handbook Second Edition, Section 24 Revision No 7, NTIS AD-763699
D025 | D13 | He_2^{+}+He+e->He+He+He | 2.0x10^{-27} | T_eg^{-2.5} |  |  | Bortner M H and Baurer T 1979 Defense Nuclear Agency Reaction Rate Handbook Second Edition, Section 24 Revision No 7, NTIS AD-763699
D026 | D6 | O^{+}+e+e->O+e | 7.0x10^{-20} | T_eg^{-4.5} |  |  | Bortner M H and Baurer T 1979 Defense Nuclear Agency Reaction Rate Handbook Second Edition, Section 24 Revision No 7, NTIS AD-763699
D027 | D7(O2)D29(He)D49(N2) | O^{+}+e+M->O+M | 6.0x10^{-27} | T_eg^{-2.5} |  | * | Kossyi I A, Kostinsky A Yu, Matveyen A A and Silakov V P 1992 Plasma Sources Sci. Technol. 1 207
D030 | D8 | O_2^{+}+e+e->O_2+e | 7.0x10^{-20} | T_eg^{-4.5} |  |  | Bortner M H and Baurer T 1979 Defense Nuclear Agency Reaction Rate Handbook Second Edition, Section 24 Revision No 7, NTIS AD-763699
|  | O_2^{+}+He+e->He+O_2 | 6.0x10^{-27} | T_eg^{-1.5} |  | * | Kossyi I A, Kostinsky A Yu, Matveyen A A and Silakov V P 1992 Plasma Sources Sci. Technol. 1 207 |  | Aleksandrov N L, Konchakov A M and Shachkin N V 1986 Sov. J. Plasma. Phys. 12 1218
D031 | D41 | O_2^{+}+O_2+e->O_2+O_2 | 2.49x10^{-29} | Te^{-1.5} |  |  | Gordillo-V´azquez F J 2008 J. Phys. D: Appl. Phys. 41 234016
D032 | D45 | O_2^{+}+N_2+e->O_2+N_2 | 6.0x10^{-27} | T_eg^{-1.5} |  |  | Kossyi I A, Kostinsky A Yu, Matveyen A A and Silakov V P 1992 Plasma Sources Sci. Technol. 1 207 |  | Aleksandrov N L, Konchakov A M and Shachkin N V 1986 Sov. J. Plasma. Phys. 12 1218
D033 | D25 | O_4^{+}+e+e->O_2+O_2+e | 7.0x10^{-20} | T_eg^{-4.5} |  |  | Bortner M H and Baurer T 1979 Defense Nuclear Agency Reaction Rate Handbook Second Edition, Section 24 Revision No 7, NTIS AD-763699
|  | O_4^{+}+He+e->He+O_2+O_2 | 7.0x10^{-20} | T_eg^{-4.5} |  | * | Bortner M H and Baurer T 1979 Defense Nuclear Agency Reaction Rate Handbook Second Edition, Section 24 Revision No 7, NTIS AD-763699
|  | O_4^{+}+O_2+e->O_2+O_2+O_2 | 7.0x10^{-20} | T_eg^{-4.5} |  | * | Bortner M H and Baurer T 1979 Defense Nuclear Agency Reaction Rate Handbook Second Edition, Section 24 Revision No 7, NTIS AD-763699
|  | O_4^{+}+N_2+e->O_2+O_2+N_2 | 7.0x10^{-20} | T_eg^{-4.5} |  | * | Bortner M H and Baurer T 1979 Defense Nuclear Agency Reaction Rate Handbook Second Edition, Section 24 Revision No 7, NTIS AD-763699
D034 | D1 | N^{+}+e+e->N+e | 7.0x10^{-20} | T_eg^{-4.5} |  |  | Bortner M H and Baurer T 1979 Defense Nuclear Agency Reaction Rate Handbook Second Edition, Section 24 Revision No 7, NTIS AD-763699
D035 | D28 | N^{+}+He+e->He+N | 2.0x10^{-27} | T_eg^{-2.5} |  |  | Bortner M H and Baurer T 1979 Defense Nuclear Agency Reaction Rate Handbook Second Edition, Section 24 Revision No 7, NTIS AD-763699
D036 | D48 | N^{+}+O_2+e->O_2+N | 6.0x10^{-27} | T_eg^{-1.5} |  |  | Kossyi I A, Kostinsky A Yu, Matveyen A A and Silakov V P 1992 Plasma Sources Sci. Technol. 1 207 |  | Aleksandrov N L, Konchakov A M and Shachkin N V 1986 Sov. J. Plasma. Phys. 12 1218
D037 | D2 | N^{+}+N_2+e->N+N_2 | 6.0x10^{-27} | T_eg^{-2.5} |  |  | Bortner M H and Baurer T 1979 Defense Nuclear Agency Reaction Rate Handbook Second Edition, Section 24 Revision No 7, NTIS AD-763699
D038 | D14 | NO^{+}+e+e->NO+e | 7.0x10^{-20} | T_eg^{-4.5} |  |  | Bortner M H and Baurer T 1979 Defense Nuclear Agency Reaction Rate Handbook Second Edition, Section 24 Revision No 7, NTIS AD-763699
| D46(N2)D47(O2)D52(He) | NO^{+}+e+M->NO+M | 3.12x10^{-23} | (T_egTg)^{-1.5} |  | * | Sakiyama Y, Chang H-W, Graves D B, Shimizu T and Morfill G E 2012 J. Phys.D 45 425201 | Kossyi I A, Kostinsky A Yu, Matveyen A A and Silakov V P 1992 Plasma Sources Sci. Technol. 1 207
D041 | D3 | N_2^{+}+e+e->N_2+e | 7.0x10^{-20} | T_eg^{-4.5} |  |  | Bortner M H and Baurer T 1979 Defense Nuclear Agency Reaction Rate Handbook Second Edition, Section 24 Revision No 7, NTIS AD-763699
D042 | D43(N2)D44(O2) | N_2^{+}+e+M->N_2+M | 6.0x10^{-27} | T_eg^{-1.5} |  | * | Kossyi I A, Kostinsky A Yu, Matveyen A A and Silakov V P 1992 Plasma Sources Sci. Technol. 1 207 |  | Aleksandrov N L, Konchakov A M and Shachkin N V 1986 Sov. J. Plasma. Phys. 12 1218
D044 | D24 | N_4^{+}+e+e->N_2+N_2+e | 7.0x10^{-20} | T_eg^{-4.5} |  |  | Bortner M H and Baurer T 1979 Defense Nuclear Agency Reaction Rate Handbook Second Edition, Section 24 Revision No 7, NTIS AD-763699
|  | N_4^{+}+He+e->He+N_2+N_2 | 6.0x10^{-27} | T_eg^{-1.5} |  | * | Bortner M H and Baurer T 1979 Defense Nuclear Agency Reaction Rate Handbook Second Edition, Section 24 Revision No 7, NTIS AD-763699 |  |  | Kossyi I A, Kostinsky A Yu, Matveyen A A and Silakov V P 1992 Plasma Sources Sci. Technol. 1 207
|  | N_4^{+}+O_2+e->O_2+N_2+N_2 | 6.0x10^{-27} | T_eg^{-1.5} |  | * | Bortner M H and Baurer T 1979 Defense Nuclear Agency Reaction Rate Handbook Second Edition, Section 24 Revision No 7, NTIS AD-763699 |  |  | Kossyi I A, Kostinsky A Yu, Matveyen A A and Silakov V P 1992 Plasma Sources Sci. Technol. 1 207
|  | N_4^{+}+N_2+e->N_2+N_2+N_2 | 6.0x10^{-27} | T_eg^{-1.5} |  | * | Bortner M H and Baurer T 1979 Defense Nuclear Agency Reaction Rate Handbook Second Edition, Section 24 Revision No 7, NTIS AD-763699 |  |  | Kossyi I A, Kostinsky A Yu, Matveyen A A and Silakov V P 1992 Plasma Sources Sci. Technol. 1 207
| D64 | H^{+}+e+e->H+e | 1.0x10^{-19} | T_eg^{-4.5} |  |  | Sakiyama Y, Chang H-W, Graves D B, Shimizu T and Morfill G E 2012 J. Phys.D 45 425201
| D65 | H_2^{+}+e+e->H_2+e | 1.0x10^{-19} | T_eg^{-4.5} |  |  | Sakiyama Y, Chang H-W, Graves D B, Shimizu T and Morfill G E 2012 J. Phys.D 45 425201
| D66 | OH^{+}+e+e->OH+e | 1.0x10^{-19} | T_eg^{-4.5} |  |  | Sakiyama Y, Chang H-W, Graves D B, Shimizu T and Morfill G E 2012 J. Phys.D 45 425201
| D53 | H_2O^{+}+e+e->H_2O+e | 1.0x10^{-19} | T_eg^{-4.5} |  |  | Sakiyama Y, Chang H-W, Graves D B, Shimizu T and Morfill G E 2012 J. Phys.D 45 425201
|  | H_2O^{+}+He+e->He+H_2O | 6.0x10^{-27} | T_eg^{-1.5} |  | * | Bortner M H and Baurer T 1979 Defense Nuclear Agency Reaction Rate Handbook Second Edition, Section 24 Revision No 7, NTIS AD-763699 |  |  | Kossyi I A, Kostinsky A Yu, Matveyen A A and Silakov V P 1992 Plasma Sources Sci. Technol. 1 207
|  | H_2O^{+}+O_2+e->O_2+H_2O | 6.0x10^{-27} | T_eg^{-1.5} |  | * | Bortner M H and Baurer T 1979 Defense Nuclear Agency Reaction Rate Handbook Second Edition, Section 24 Revision No 7, NTIS AD-763699 |  |  | Kossyi I A, Kostinsky A Yu, Matveyen A A and Silakov V P 1992 Plasma Sources Sci. Technol. 1 207
|  | H_2O^{+}+N_2+e->N_2+H_2O | 6.0x10^{-27} | T_eg^{-1.5} |  | * | Bortner M H and Baurer T 1979 Defense Nuclear Agency Reaction Rate Handbook Second Edition, Section 24 Revision No 7, NTIS AD-763699 |  |  | Kossyi I A, Kostinsky A Yu, Matveyen A A and Silakov V P 1992 Plasma Sources Sci. Technol. 1 207
D045 | D16 | H_3O^{+}+e+e->H+H_2O+e | 7.0x10^{-20} | T_eg^{-4.5} |  |  | Bortner M H and Baurer T 1979 Defense Nuclear Agency Reaction Rate Handbook Second Edition, Section 24 Revision No 7, NTIS AD-763699
|  | H_3O^{+}+He+e->He+H+H_2O | 6.0x10^{-27} | T_eg^{-1.5} |  | * | Bortner M H and Baurer T 1979 Defense Nuclear Agency Reaction Rate Handbook Second Edition, Section 24 Revision No 7, NTIS AD-763699 |  |  | Kossyi I A, Kostinsky A Yu, Matveyen A A and Silakov V P 1992 Plasma Sources Sci. Technol. 1 207
|  | H_3O^{+}+O_2+e->O_2+H+H_2O | 6.0x10^{-27} | T_eg^{-1.5} |  | * | Bortner M H and Baurer T 1979 Defense Nuclear Agency Reaction Rate Handbook Second Edition, Section 24 Revision No 7, NTIS AD-763699 |  |  | Kossyi I A, Kostinsky A Yu, Matveyen A A and Silakov V P 1992 Plasma Sources Sci. Technol. 1 207
|  | H_3O^{+}+N_2+e->H+N_2+H_2O | 6.0x10^{-27} | T_eg^{-1.5} |  | * | Bortner M H and Baurer T 1979 Defense Nuclear Agency Reaction Rate Handbook Second Edition, Section 24 Revision No 7, NTIS AD-763699 |  |  | Kossyi I A, Kostinsky A Yu, Matveyen A A and Silakov V P 1992 Plasma Sources Sci. Technol. 1 207
D046 | D26 | O_2^{+}.H_2O+e+e->O_2+H_2O+e | 7.0x10^{-20} | T_eg^{-4.5} |  |  | Bortner M H and Baurer T 1979 Defense Nuclear Agency Reaction Rate Handbook Second Edition, Section 24 Revision No 7, NTIS AD-763699
|  | O_2^{+}.H_2O+He+e->He+O_2+H_2O | 6.0x10^{-27} | T_eg^{-1.5} |  | * | Bortner M H and Baurer T 1979 Defense Nuclear Agency Reaction Rate Handbook Second Edition, Section 24 Revision No 7, NTIS AD-763699 |  |  | Kossyi I A, Kostinsky A Yu, Matveyen A A and Silakov V P 1992 Plasma Sources Sci. Technol. 1 207
|  | O_2^{+}.H_2O+O_2+e->O_2+O_2+H_2O | 6.0x10^{-27} | T_eg^{-1.5} |  | * | Bortner M H and Baurer T 1979 Defense Nuclear Agency Reaction Rate Handbook Second Edition, Section 24 Revision No 7, NTIS AD-763699 |  |  | Kossyi I A, Kostinsky A Yu, Matveyen A A and Silakov V P 1992 Plasma Sources Sci. Technol. 1 207
|  | O_2^{+}.H_2O+N_2+e->O_2+N_2+H_2O | 6.0x10^{-27} | T_eg^{-1.5} |  | * | Bortner M H and Baurer T 1979 Defense Nuclear Agency Reaction Rate Handbook Second Edition, Section 24 Revision No 7, NTIS AD-763699 |  |  | Kossyi I A, Kostinsky A Yu, Matveyen A A and Silakov V P 1992 Plasma Sources Sci. Technol. 1 207
D047 | D19 | H_3O^{+}.OH+e+e->H+OH+H_2O+e | 7.0x10^{-20} | T_eg^{-4.5} |  |  | Bortner M H and Baurer T 1979 Defense Nuclear Agency Reaction Rate Handbook Second Edition, Section 24 Revision No 7, NTIS AD-763699
|  | H_3O^{+}.OH+He+e->He+H+OH+H_2O | 6.0x10^{-27} | T_eg^{-1.5} |  | * | Bortner M H and Baurer T 1979 Defense Nuclear Agency Reaction Rate Handbook Second Edition, Section 24 Revision No 7, NTIS AD-763699 |  |  | Kossyi I A, Kostinsky A Yu, Matveyen A A and Silakov V P 1992 Plasma Sources Sci. Technol. 1 207
|  | H_3O^{+}.OH+O_2+e->O_2+H+OH+H_2O | 6.0x10^{-27} | T_eg^{-1.5} |  | * | Bortner M H and Baurer T 1979 Defense Nuclear Agency Reaction Rate Handbook Second Edition, Section 24 Revision No 7, NTIS AD-763699 |  |  | Kossyi I A, Kostinsky A Yu, Matveyen A A and Silakov V P 1992 Plasma Sources Sci. Technol. 1 207
|  | H_3O^{+}.OH+N_2+e->N_2+H+OH+H_2O | 6.0x10^{-27} | T_eg^{-1.5} |  | * | Bortner M H and Baurer T 1979 Defense Nuclear Agency Reaction Rate Handbook Second Edition, Section 24 Revision No 7, NTIS AD-763699 |  |  | Kossyi I A, Kostinsky A Yu, Matveyen A A and Silakov V P 1992 Plasma Sources Sci. Technol. 1 207
D048 | D21 | H_3O^{+}.H_2O+e+e->H+H_2O+H_2O+e | 7.0x10^{-20} | T_eg^{-4.5} |  |  | Bortner M H and Baurer T 1979 Defense Nuclear Agency Reaction Rate Handbook Second Edition, Section 24 Revision No 7, NTIS AD-763699
|  | H_3O^{+}.H_2O+He+e->He+H+H_2O+H_2O | 6.0x10^{-27} | T_eg^{-1.5} |  | * | Bortner M H and Baurer T 1979 Defense Nuclear Agency Reaction Rate Handbook Second Edition, Section 24 Revision No 7, NTIS AD-763699 |  |  | Kossyi I A, Kostinsky A Yu, Matveyen A A and Silakov V P 1992 Plasma Sources Sci. Technol. 1 207
|  | H_3O^{+}.H_2O+O_2+e->O_2+H+H_2O+H_2O | 6.0x10^{-27} | T_eg^{-1.5} |  | * | Bortner M H and Baurer T 1979 Defense Nuclear Agency Reaction Rate Handbook Second Edition, Section 24 Revision No 7, NTIS AD-763699 |  |  | Kossyi I A, Kostinsky A Yu, Matveyen A A and Silakov V P 1992 Plasma Sources Sci. Technol. 1 207
|  | H_3O^{+}.H_2O+N_2+e->N_2+H+H_2O+H_2O | 6.0x10^{-27} | T_eg^{-1.5} |  | * | Bortner M H and Baurer T 1979 Defense Nuclear Agency Reaction Rate Handbook Second Edition, Section 24 Revision No 7, NTIS AD-763699 |  |  | Kossyi I A, Kostinsky A Yu, Matveyen A A and Silakov V P 1992 Plasma Sources Sci. Technol. 1 207

## E
Two-body positive-ion negative-ion recombination
Number | CodeNo | Reaction | Rate |  | Assumption based on the following References | References
E001 | E18 | He^{+}+O^{-}->He+O | 2.0x10^{-7} | T_0^{-1.0} |  | Stafford D S and Kushner M J 2004 J. Appl. Phys. 96 2451
E002 | E19 | He^{+}+O_2^{-}->He+O_2 | 2.0x10^{-7} | T_0^{-1.0} |  | Stafford D S and Kushner M J 2004 J. Appl. Phys. 96 2451
E003 | E20 | He^{+}+O_3^{-}->He+O_3 | 2.0x10^{-7} | T_0^{-1.0} |  | Stafford D S and Kushner M J 2004 J. Appl. Phys. 96 2451
E004 | E21 | He_2^{+}+O^{-}->He+He+O | 1.0x10^{-7} |  |  | Kossyi I A, Kostinsky A Yu, Matveyen A A and Silakov V P 1992 Plasma Sources Sci. Technol. 1 207 | Liu D X, Rong M Z, Wang X H, Iza F, Kong M G and Bruggeman P 2010 Plasma Process. Polym. 7 846
E005 | E22 | He_2^{+}+O_2^{-}->He+He+O_2 | 1.0x10^{-7} |  |  | Kossyi I A, Kostinsky A Yu, Matveyen A A and Silakov V P 1992 Plasma Sources Sci. Technol. 1 207 | Liu D X, Rong M Z, Wang X H, Iza F, Kong M G and Bruggeman P 2010 Plasma Process. Polym. 7 846
E006 | E23 | He_2^{+}+O_3^{-}->He+He+O_3 | 1.0x10^{-7} |  |  | Kossyi I A, Kostinsky A Yu, Matveyen A A and Silakov V P 1992 Plasma Sources Sci. Technol. 1 207 | Liu D X, Rong M Z, Wang X H, Iza F, Kong M G and Bruggeman P 2010 Plasma Process. Polym. 7 846
E007 | E3 | O^{+}+O^{-}->O+O | 2.7x10^{-7} | T_0^{-0.5} |  | Bortner M H and Baurer T 1979 Defense Nuclear Agency Reaction Rate Handbook Second Edition, Section 24 Revision No 7, NTIS AD-763699
E008 | E30 | O^{+}+O^{-}->O+O(^1D) | 4.9x10^{-10} | T_0^{-0.5} |  | Gudmundsson J T, Kouznetsov I G, Patel K K and Lieberman M A 2001 J. Phys. D: Appl. Phys. 34 1100
|  | O^{+}+O^{-}->O+O(^1S) | 4.9x10^{-10} | T_0^{-0.5} | * | Gudmundsson J T, Kouznetsov I G, Patel K K and Lieberman M A 2001 J. Phys. D: Appl. Phys. 34 1100
E009 | E24 | O^{+}+O_2^{-}->O+O_2 | 2.0x10^{-7} | T_0^{-1.0} |  | Stafford D S and Kushner M J 2004 J. Appl. Phys. 96 2451 | Gordiets B F, Ferreira C M, Guerra V L, Loureiro J M A H, Nahorny J, Pagnon D, Touzeau M and Vialle M 1995 IEEE Trans. Plasma Sci. 23 750
E010 | E25 | O^{+}+O_3^{-}->O+O_3 | 2.0x10^{-7} | T_0^{-1.0} |  | Stafford D S and Kushner M J 2004 J. Appl. Phys. 96 2451 | Gordiets B F, Ferreira C M, Guerra V L, Loureiro J M A H, Nahorny J, Pagnon D, Touzeau M and Vialle M 1995 IEEE Trans. Plasma Sci. 23 750
E011 | E63 | O^{+}+O_4^{-}->O+O_2+O_2 | 1.0x10^{-7} |  |  | Kossyi I A, Kostinsky A Yu, Matveyen A A and Silakov V P 1992 Plasma Sources Sci. Technol. 1 207
E012 | E42 | O^{+}+NO^{-}->O+NO | 2.7x10^{-7} | T_0^{-0.5} |  | Kossyi I A, Kostinsky A Yu, Matveyen A A and Silakov V P 1992 Plasma Sources Sci. Technol. 1 207
E013 | E46 | O^{+}+NO_2^{-}->O+NO_2 | 2.7x10^{-7} | T_0^{-0.5} |  | Kossyi I A, Kostinsky A Yu, Matveyen A A and Silakov V P 1992 Plasma Sources Sci. Technol. 1 207
E014 | E49 | O^{+}+NO_3^{-}->O+NO_3 | 2.7x10^{-7} | T_0^{-0.5} |  | Kossyi I A, Kostinsky A Yu, Matveyen A A and Silakov V P 1992 Plasma Sources Sci. Technol. 1 207
E015 | E26 | O_2^{+}+O^{-}->O+O+O | 1.0x10^{-7} |  |  | Stafford D S and Kushner M J 2004 J. Appl. Phys. 96 2451 | Gordiets B F, Ferreira C M, Guerra V L, Loureiro J M A H, Nahorny J, Pagnon D, Touzeau M and Vialle M 1995 IEEE Trans. Plasma Sci. 23 750
E016 | E4 | O_2^{+}+O^{-}->O+O_2 | 1.0x10^{-7} | T_0^{-0.5} |  | Bortner M H and Baurer T 1979 Defense Nuclear Agency Reaction Rate Handbook Second Edition, Section 24 Revision No 7, NTIS AD-763699
E017 | E27 | O_2^{+}+O_2^{-}->O+O+O_2 | 1.0x10^{-7} |  |  | Stafford D S and Kushner M J 2004 J. Appl. Phys. 96 2451 | Gordiets B F, Ferreira C M, Guerra V L, Loureiro J M A H, Nahorny J, Pagnon D, Touzeau M and Vialle M 1995 IEEE Trans. Plasma Sci. 23 750
E018 | E5 | O_2^{+}+O_2^{-}->O_2+O_2 | 4.2x10^{-7} | T_0^{-0.5} |  | Bortner M H and Baurer T 1979 Defense Nuclear Agency Reaction Rate Handbook Second Edition, Section 24 Revision No 7, NTIS AD-763699
E019 | E29 | O_2^{+}+O_3^{-}->O+O+O_3 | 1.0x10^{-7} |  |  | Stafford D S and Kushner M J 2004 J. Appl. Phys. 96 2451 | Gordiets B F, Ferreira C M, Guerra V L, Loureiro J M A H, Nahorny J, Pagnon D, Touzeau M and Vialle M 1995 IEEE Trans. Plasma Sci. 23 750
E020 | E28 | O_2^{+}+O_3^{-}->O_2+O_3 | 2.0x10^{-7} | T_0^{-1.0} |  | Stafford D S and Kushner M J 2004 J. Appl. Phys. 96 2451 | Gordiets B F, Ferreira C M, Guerra V L, Loureiro J M A H, Nahorny J, Pagnon D, Touzeau M and Vialle M 1995 IEEE Trans. Plasma Sci. 23 750
| E61 | O_2^{+}+O_4^{-}->O+O+O_2+O_2 | 1.0x10^{-7} |  | * | Stafford D S and Kushner M J 2004 J. Appl. Phys. 96 2451
E021 |  | O_2^{+}+O_4^{-}->O_2+O_2+O_2 | 1.0x10^{-7} |  |  | Kossyi I A, Kostinsky A Yu, Matveyen A A and Silakov V P 1992 Plasma Sources Sci. Technol. 1 207
E022 | E68 | O_2^{+}+NO^{-}->O+O+NO | 1.0x10^{-7} |  |  | Kossyi I A, Kostinsky A Yu, Matveyen A A and Silakov V P 1992 Plasma Sources Sci. Technol. 1 207
E023 | E40 | O_2^{+}+NO^{-}->O_2+NO | 2.7x10^{-7} | T_0^{-0.5} |  | Kossyi I A, Kostinsky A Yu, Matveyen A A and Silakov V P 1992 Plasma Sources Sci. Technol. 1 207
E024 | E80 | O_2^{+}+NO_2^{-}->O+O+NO_2 | 1.0x10^{-7} |  |  | Kossyi I A, Kostinsky A Yu, Matveyen A A and Silakov V P 1992 Plasma Sources Sci. Technol. 1 207
E025 | E8 | O_2^{+}+NO_2^{-}->O_2+NO_2 | 4.1x10^{-7} | T_0^{-0.5} |  | Bortner M H and Baurer T 1979 Defense Nuclear Agency Reaction Rate Handbook Second Edition, Section 24 Revision No 7, NTIS AD-763699
| E74 | O_2^{+}+NO_2^{-}.H_2O->O_2+NO_2+H_2O | 1.0x10^{-7} | T_0^{-0.5} | * | Bortner M H and Baurer T 1979 Defense Nuclear Agency Reaction Rate Handbook Second Edition, Section 24 Revision No 7, NTIS AD-763699
E026 | E81 | O_2^{+}+NO_3^{-}->O+O+NO_3 | 1.0x10^{-7} |  |  | Kossyi I A, Kostinsky A Yu, Matveyen A A and Silakov V P 1992 Plasma Sources Sci. Technol. 1 207
E027 | E9 | O_2^{+}+NO_3^{-}->O_2+NO_3 | 1.3x10^{-7} | T_0^{-0.5} |  | Bortner M H and Baurer T 1979 Defense Nuclear Agency Reaction Rate Handbook Second Edition, Section 24 Revision No 7, NTIS AD-763699
E028 | E12 | O_2^{+}+NO_3^{-}.H_2O->O_2+NO_3+H_2O | 1.0x10^{-7} | T_0^{-0.5} |  | Bortner M H and Baurer T 1979 Defense Nuclear Agency Reaction Rate Handbook Second Edition, Section 24 Revision No 7, NTIS AD-763699
| E88 | O_2^{+}+CO_3^{-}->O+O_2+CO_2 | 3.0x10^{-7} |  |  | Hokazono H and Fujimoto H 1987 JAP(62) 1585
| E89 | O_2^{+}+CO_4^{-}->O_2+O_2+CO_2 | 3.0x10^{-7} |  |  | Hokazono H and Fujimoto H 1987 JAP(62) 1585
E029 | E31 | O_4^{+}+O^{-}->O+O_2+O_2 | 1.0x10^{-7} |  |  | Kossyi I A, Kostinsky A Yu, Matveyen A A and Silakov V P 1992 Plasma Sources Sci. Technol. 1 207
E030 | E72 | O_4^{+}+O^{-}->O_2+O_3 | 4.0x10^{-7} |  |  | Eichwald O, Yousfi M, Hennad A and Benabdessadok M D 1997 J. Appl. Phys. 82 4781
E031 | E73 | O_4^{+}+O_2^{-}->O+O+O_2+O_2 | 2.0x10^{-6} |  |  | Eichwald O, Yousfi M, Hennad A and Benabdessadok M D 1997 J. Appl. Phys. 82 4781
E032 | E32 | O_4^{+}+O_2^{-}->O_2+O_2+O_2 | 1.0x10^{-7} |  |  | Kossyi I A, Kostinsky A Yu, Matveyen A A and Silakov V P 1992 Plasma Sources Sci. Technol. 1 207
E033 | E33 | O_4^{+}+O_3^{-}->O+O_2+O_2+O_2 | 1.0x10^{-7} |  |  | Kossyi I A, Kostinsky A Yu, Matveyen A A and Silakov V P 1992 Plasma Sources Sci. Technol. 1 207
E034 | E59 | O_4^{+}+O_3^{-}->O_2+O_2+O_3 | 1.0x10^{-7} |  |  | Kossyi I A, Kostinsky A Yu, Matveyen A A and Silakov V P 1992 Plasma Sources Sci. Technol. 1 207
|  | O_4^{+}+O_4^{-}->O+O+O_2+O_2+O_2 | 1.0x10^{-7} |  | * | Kossyi I A, Kostinsky A Yu, Matveyen A A and Silakov V P 1992 Plasma Sources Sci. Technol. 1 207
E035 | E66 | O_4^{+}+O_4^{-}->O_2+O_2+O_2+O_2 | 1.0x10^{-7} |  |  | Kossyi I A, Kostinsky A Yu, Matveyen A A and Silakov V P 1992 Plasma Sources Sci. Technol. 1 207
E036 | E71 | O_4^{+}+NO^{-}->O_2+O_2+NO | 1.0x10^{-7} |  |  | Kossyi I A, Kostinsky A Yu, Matveyen A A and Silakov V P 1992 Plasma Sources Sci. Technol. 1 207
E037 | E82 | O_4^{+}+NO_2^{-}->O_2+O_2+NO_2 | 1.0x10^{-7} |  |  | Kossyi I A, Kostinsky A Yu, Matveyen A A and Silakov V P 1992 Plasma Sources Sci. Technol. 1 207
| E75 | O_4^{+}+NO_2^{-}.H_2O->O_2+O_2+NO_2+H_2O | 1.0x10^{-7} | T_0^{-0.5} | * | Bortner M H and Baurer T 1979 Defense Nuclear Agency Reaction Rate Handbook Second Edition, Section 24 Revision No 7, NTIS AD-763699
E038 | E83 | O_4^{+}+NO_3^{-}->O_2+O_2+NO_3 | 1.0x10^{-7} |  |  | Kossyi I A, Kostinsky A Yu, Matveyen A A and Silakov V P 1992 Plasma Sources Sci. Technol. 1 207
E039 | E13 | O_4^{+}+NO_3^{-}.H_2O->O_2+O_2+NO_3+H_2O | 1.0x10^{-7} | T_0^{-0.5} |  | Bortner M H and Baurer T 1979 Defense Nuclear Agency Reaction Rate Handbook Second Edition, Section 24 Revision No 7, NTIS AD-763699
E040 | E1 | N^{+}+O^{-}->O+N | 2.6x10^{-7} | T_0^{-0.5} |  | Bortner M H and Baurer T 1979 Defense Nuclear Agency Reaction Rate Handbook Second Edition, Section 24 Revision No 7, NTIS AD-763699
E041 |  | N^{+}+O_2^{-}->O_2+N | 4.0x10^{-7} |  |  | Eichwald O, Yousfi M, Hennad A and Benabdessadok M D 1997 J. Appl. Phys. 82 4781
E042 | E37 | N^{+}+O_3^{-}->O_3+N | 2.7x10^{-7} | T_0^{-0.5} |  | Kossyi I A, Kostinsky A Yu, Matveyen A A and Silakov V P 1992 Plasma Sources Sci. Technol. 1 207
E043 | E62 | N^{+}+O_4^{-}->O_2+O_2+N | 1.0x10^{-7} |  |  | Kossyi I A, Kostinsky A Yu, Matveyen A A and Silakov V P 1992 Plasma Sources Sci. Technol. 1 207
E044 | E41 | N^{+}+NO^{-}->N+NO | 2.7x10^{-7} | T_0^{-0.5} |  | Kossyi I A, Kostinsky A Yu, Matveyen A A and Silakov V P 1992 Plasma Sources Sci. Technol. 1 207
E045 | E45 | N^{+}+NO_2^{-}->N+NO_2 | 2.7x10^{-7} | T_0^{-0.5} |  | Kossyi I A, Kostinsky A Yu, Matveyen A A and Silakov V P 1992 Plasma Sources Sci. Technol. 1 207
E046 | E48 | N^{+}+NO_3^{-}->N+NO_3 | 2.7x10^{-7} | T_0^{-0.5} |  | Kossyi I A, Kostinsky A Yu, Matveyen A A and Silakov V P 1992 Plasma Sources Sci. Technol. 1 207
E047 | E54 | NO^{+}+O^{-}->O+O+N | 1.0x10^{-7} |  |  | Kossyi I A, Kostinsky A Yu, Matveyen A A and Silakov V P 1992 Plasma Sources Sci. Technol. 1 207
E048 | E6 | NO^{+}+O^{-}->O+NO | 4.9x10^{-7} | T_0^{-0.5} |  | Bortner M H and Baurer T 1979 Defense Nuclear Agency Reaction Rate Handbook Second Edition, Section 24 Revision No 7, NTIS AD-763699
E049 | E51 | NO^{+}+O_2^{-}->O+O_2+N | 1.0x10^{-7} |  |  | Kossyi I A, Kostinsky A Yu, Matveyen A A and Silakov V P 1992 Plasma Sources Sci. Technol. 1 207
E050 | E7 | NO^{+}+O_2^{-}->O_2+NO | 6.0x10^{-7} | T_0^{-0.5} |  | Bortner M H and Baurer T 1979 Defense Nuclear Agency Reaction Rate Handbook Second Edition, Section 24 Revision No 7, NTIS AD-763699
E051 | E57 | NO^{+}+O_3^{-}->O+O_3+N | 1.0x10^{-7} |  |  | Kossyi I A, Kostinsky A Yu, Matveyen A A and Silakov V P 1992 Plasma Sources Sci. Technol. 1 207
E052 | E38 | NO^{+}+O_3^{-}->O_3+NO | 2.7x10^{-7} | T_0^{-0.5} |  | Kossyi I A, Kostinsky A Yu, Matveyen A A and Silakov V P 1992 Plasma Sources Sci. Technol. 1 207
| E64 | NO^{+}+O_4^{-}->O+O_2+O_2+N | 1.0x10^{-7} |  | * | Kossyi I A, Kostinsky A Yu, Matveyen A A and Silakov V P 1992 Plasma Sources Sci. Technol. 1 207
E053 |  | NO^{+}+O_4^{-}->O_2+O_2+NO | 1.0x10^{-7} |  |  | Kossyi I A, Kostinsky A Yu, Matveyen A A and Silakov V P 1992 Plasma Sources Sci. Technol. 1 207
E054 | E69 | NO^{+}+NO^{-}->O+N+NO | 1.0x10^{-7} |  |  | Kossyi I A, Kostinsky A Yu, Matveyen A A and Silakov V P 1992 Plasma Sources Sci. Technol. 1 207
E055 | E43 | NO^{+}+NO^{-}->NO+NO | 2.7x10^{-7} | T_0^{-0.5} |  | Kossyi I A, Kostinsky A Yu, Matveyen A A and Silakov V P 1992 Plasma Sources Sci. Technol. 1 207
E056 |  | NO^{+}+NO_2^{-}->O+N+NO_2 | 1.0x10^{-7} |  |  | Kossyi I A, Kostinsky A Yu, Matveyen A A and Silakov V P 1992 Plasma Sources Sci. Technol. 1 207
E057 | E10 | NO^{+}+NO_2^{-}->NO+NO_2 | 1.0x10^{-7} | T_0^{-0.5} |  | Bortner M H and Baurer T 1979 Defense Nuclear Agency Reaction Rate Handbook Second Edition, Section 24 Revision No 7, NTIS AD-763699
| E77 | NO^{+}+NO_2^{-}.H_2O->NO+NO_2+H_2O | 1.0x10^{-7} | T_0^{-0.5} | * | Bortner M H and Baurer T 1979 Defense Nuclear Agency Reaction Rate Handbook Second Edition, Section 24 Revision No 7, NTIS AD-763699
E058 |  | NO^{+}+NO_3^{-}->O+N+NO_3 | 1.0x10^{-7} |  |  | Kossyi I A, Kostinsky A Yu, Matveyen A A and Silakov V P 1992 Plasma Sources Sci. Technol. 1 207
E059 | E11 | NO^{+}+NO_3^{-}->NO+NO_3 | 9.0x10^{-8} | T_0^{-0.5} |  | Bortner M H and Baurer T 1979 Defense Nuclear Agency Reaction Rate Handbook Second Edition, Section 24 Revision No 7, NTIS AD-763699
E060 | E15 | NO^{+}+NO_3^{-}.H_2O->NO+NO_3+H_2O | 1.0x10^{-7} | T_0^{-0.5} |  | Bortner M H and Baurer T 1979 Defense Nuclear Agency Reaction Rate Handbook Second Edition, Section 24 Revision No 7, NTIS AD-763699
| E201 | NO_2^{+}+O^{-}->O+O_2+N | 1.0x10^{-7} |  |  | Matzing H 2007 Adv. Chem. Phys. 80 315-402
| E200 | NO_2^{+}+O^{-}->O+NO_2 | 2.0x10^{-7} | T_0^{-0.5} |  | Matzing H 2007 Adv. Chem. Phys. 80 315-402
| E203 | NO_2^{+}+O_2^{-}->O_2+O_2+N | 1.0x10^{-7} |  |  | Matzing H 2007 Adv. Chem. Phys. 80 315-402
| E202 | NO_2^{+}+O_2^{-}->O_2+NO_2 | 2.0x10^{-7} | T_0^{-0.5} |  | Matzing H 2007 Adv. Chem. Phys. 80 315-402
| E205 | NO_2^{+}+O_3^{-}->O_2+O_3+N | 1.0x10^{-7} |  |  | Matzing H 2007 Adv. Chem. Phys. 80 315-402
| E204 | NO_2^{+}+O_3^{-}->O_3+NO_2 | 2.0x10^{-7} | T_0^{-0.5} |  | Matzing H 2007 Adv. Chem. Phys. 80 315-402
| E206 | NO_2^{+}+O_4^{-}->O_2+O_2+NO_2 | 1.0x10^{-7} |  |  | Matzing H 2007 Adv. Chem. Phys. 80 315-402
| E208 | NO_2^{+}+H^{-}->N+O_2+H | 1.0x10^{-7} |  |  | Matzing H 2007 Adv. Chem. Phys. 80 315-402
| E207 | NO_2^{+}+H^{-}->H+NO_2 | 2.0x10^{-7} | T_0^{-0.5} |  | Matzing H 2007 Adv. Chem. Phys. 80 315-402
| E210 | NO_2^{+}+OH^{-}->N+O_2+OH | 1.0x10^{-7} |  |  | Matzing H 2007 Adv. Chem. Phys. 80 315-402
| E209 | NO_2^{+}+OH^{-}->OH+NO_2 | 2.0x10^{-7} | T_0^{-0.5} |  | Matzing H 2007 Adv. Chem. Phys. 80 315-402
E061 | E53 | N_2^{+}+O^{-}->O+N+N | 1.0x10^{-7} |  |  | Kossyi I A, Kostinsky A Yu, Matveyen A A and Silakov V P 1992 Plasma Sources Sci. Technol. 1 207
E062 | E35 | N_2^{+}+O^{-}->O+N_2 | 2.7x10^{-7} | T_0^{-0.5} |  | Kossyi I A, Kostinsky A Yu, Matveyen A A and Silakov V P 1992 Plasma Sources Sci. Technol. 1 207
E063 | E50 | N_2^{+}+O_2^{-}->O_2+N+N | 1.0x10^{-7} |  |  | Kossyi I A, Kostinsky A Yu, Matveyen A A and Silakov V P 1992 Plasma Sources Sci. Technol. 1 207
E064 | E34 | N_2^{+}+O_2^{-}->O_2+N_2 | 2.7x10^{-7} | T_0^{-0.5} |  | Kossyi I A, Kostinsky A Yu, Matveyen A A and Silakov V P 1992 Plasma Sources Sci. Technol. 1 207
E065 | E56 | N_2^{+}+O_3^{-}->O_3+N+N | 1.0x10^{-7} |  |  | Kossyi I A, Kostinsky A Yu, Matveyen A A and Silakov V P 1992 Plasma Sources Sci. Technol. 1 207
E066 | E36 | N_2^{+}+O_3^{-}->O_3+N_2 | 2.7x10^{-7} | T_0^{-0.5} |  | Kossyi I A, Kostinsky A Yu, Matveyen A A and Silakov V P 1992 Plasma Sources Sci. Technol. 1 207
|  | N_2^{+}+O_4^{-}->O_2+O_2+N+N | 1.0x10^{-7} |  | * | Kossyi I A, Kostinsky A Yu, Matveyen A A and Silakov V P 1992 Plasma Sources Sci. Technol. 1 207
E067 | E60 | N_2^{+}+O_4^{-}->O_2+O_2+N_2 | 1.0x10^{-7} |  |  | Kossyi I A, Kostinsky A Yu, Matveyen A A and Silakov V P 1992 Plasma Sources Sci. Technol. 1 207
E068 | E67 | N_2^{+}+NO^{-}->N+N+NO | 1.0x10^{-7} |  |  | Kossyi I A, Kostinsky A Yu, Matveyen A A and Silakov V P 1992 Plasma Sources Sci. Technol. 1 207
E069 | E39 | N_2^{+}+NO^{-}->N_2+NO | 2.7x10^{-7} | T_0^{-0.5} |  | Kossyi I A, Kostinsky A Yu, Matveyen A A and Silakov V P 1992 Plasma Sources Sci. Technol. 1 207
E070 |  | N_2^{+}+NO_2^{-}->N+N+NO_2 | 1.0x10^{-7} |  |  | Kossyi I A, Kostinsky A Yu, Matveyen A A and Silakov V P 1992 Plasma Sources Sci. Technol. 1 207
E071 | E44 | N_2^{+}+NO_2^{-}->N_2+NO_2 | 2.7x10^{-7} | T_0^{-0.5} |  | Kossyi I A, Kostinsky A Yu, Matveyen A A and Silakov V P 1992 Plasma Sources Sci. Technol. 1 207
E072 |  | N_2^{+}+NO_3^{-}->N+N+NO_3 | 1.0x10^{-7} |  |  | Kossyi I A, Kostinsky A Yu, Matveyen A A and Silakov V P 1992 Plasma Sources Sci. Technol. 1 207
E073 | E47 | N_2^{+}+NO_3^{-}->N_2+NO_3 | 2.7x10^{-7} | T_0^{-0.5} |  | Kossyi I A, Kostinsky A Yu, Matveyen A A and Silakov V P 1992 Plasma Sources Sci. Technol. 1 207
E074 | E55 | N_4^{+}+O^{-}->O+N_2+N_2 | 1.0x10^{-7} |  |  | Kossyi I A, Kostinsky A Yu, Matveyen A A and Silakov V P 1992 Plasma Sources Sci. Technol. 1 207
E075 | E52 | N_4^{+}+O_2^{-}->O_2+N_2+N_2 | 1.0x10^{-7} |  |  | Kossyi I A, Kostinsky A Yu, Matveyen A A and Silakov V P 1992 Plasma Sources Sci. Technol. 1 207
E076 | E58 | N_4^{+}+O_3^{-}->O_3+N_2+N_2 | 1.0x10^{-7} |  |  | Kossyi I A, Kostinsky A Yu, Matveyen A A and Silakov V P 1992 Plasma Sources Sci. Technol. 1 207
E077 | E65 E60-66NOTYET | N_4^{+}+O_4^{-}->O_2+O_2+N_2+N_2 | 1.0x10^{-7} |  |  | Kossyi I A, Kostinsky A Yu, Matveyen A A and Silakov V P 1992 Plasma Sources Sci. Technol. 1 207
E078 | E70 | N_4^{+}+NO^{-}->N_2+N_2+NO | 1.0x10^{-7} |  |  | Kossyi I A, Kostinsky A Yu, Matveyen A A and Silakov V P 1992 Plasma Sources Sci. Technol. 1 207
E079 |  | N_4^{+}+NO_2^{-}->N_2+N_2+NO_2 | 1.0x10^{-7} |  |  | Kossyi I A, Kostinsky A Yu, Matveyen A A and Silakov V P 1992 Plasma Sources Sci. Technol. 1 207
E080 |  | N_4^{+}+NO_3^{-}->N_2+N_2+NO_3 | 1.0x10^{-7} |  |  | Kossyi I A, Kostinsky A Yu, Matveyen A A and Silakov V P 1992 Plasma Sources Sci. Technol. 1 207
|  | H_2O^{+}+O^{-}->O+H+OH | 1.0x10^{-7} |  |  | Sakiyama Y, Chang H-W, Graves D B, Shimizu T and Morfill G E 2012 J. Phys.D 45 425201
E081 |  | H_2O^{+}+O^{-}->O+H_2O | 4.0x10^{-7} |  |  | Eichwald O, Yousfi M, Hennad A and Benabdessadok M D 1997 J. Appl. Phys. 82 4781
|  | H_2O^{+}+O_2^{-}->O_2+H+OH | 1.0x10^{-7} |  |  | Sakiyama Y, Chang H-W, Graves D B, Shimizu T and Morfill G E 2012 J. Phys.D 45 425201
E082 |  | H_2O^{+}+O_2^{-}->O_2+H_2O | 4.0x10^{-7} |  |  | Eichwald O, Yousfi M, Hennad A and Benabdessadok M D 1997 J. Appl. Phys. 82 4781
|  | H_2O^{+}+O_3^{-}->O_3+H+OH | 1.0x10^{-7} |  |  | Sakiyama Y, Chang H-W, Graves D B, Shimizu T and Morfill G E 2012 J. Phys.D 45 425201
|  | H_2O^{+}+O_3^{-}->O_3+H_2O | 4.0x10^{-7} |  | * | Eichwald O, Yousfi M, Hennad A and Benabdessadok M D 1997 J. Appl. Phys. 82 4781
|  | H_2O^{+}+O_4^{-}->O_2+O2+H+OH | 1.0x10^{-7} |  | * | Sakiyama Y, Chang H-W, Graves D B, Shimizu T and Morfill G E 2012 J. Phys.D 45 425201
|  | H_2O^{+}+O_4^{-}->O_2+O_2+H_2O | 4.0x10^{-7} |  | * | Eichwald O, Yousfi M, Hennad A and Benabdessadok M D 1997 J. Appl. Phys. 82 4781
|  | H_2O^{+}+NO^{-}->NO+H_2O | 2.0x10^{-7} | T_0^{-0.5} |  | Sakiyama Y, Chang H-W, Graves D B, Shimizu T and Morfill G E 2012 J. Phys.D 45 425201
|  | H_2O^{+}+NO^{-}->NO+H+OH | 1.0x10^{-7} |  |  | Sakiyama Y, Chang H-W, Graves D B, Shimizu T and Morfill G E 2012 J. Phys.D 45 425201
|  | H_2O^{+}+NO_2^{-}->NO_2+H_2O | 2.0x10^{-7} | T_0^{-0.5} |  | Sakiyama Y, Chang H-W, Graves D B, Shimizu T and Morfill G E 2012 J. Phys.D 45 425201
|  | H_2O^{+}+NO_2^{-}->NO_2+H+OH | 1.0x10^{-7} |  |  | Sakiyama Y, Chang H-W, Graves D B, Shimizu T and Morfill G E 2012 J. Phys.D 45 425201
|  | H_2O^{+}+NO_3^{-}->NO_3+H_2O | 2.0x10^{-7} | T_0^{-0.5} |  | Sakiyama Y, Chang H-W, Graves D B, Shimizu T and Morfill G E 2012 J. Phys.D 45 425201
|  | H_2O^{+}+NO_3^{-}->NO_3+H+OH | 1.0x10^{-7} |  |  | Sakiyama Y, Chang H-W, Graves D B, Shimizu T and Morfill G E 2012 J. Phys.D 45 425201
| E84 | H_3O^{+}+O^{-}->O+H+H_2O | 4.0x10^{-7} |  |  | Eichwald O, Yousfi M, Hennad A and Benabdessadok M D 1997 J. Appl. Phys. 82 4781
| E85 | H_3O^{+}+O_2^{-}->O_2+H+H_2O | 4.0x10^{-7} |  |  | Eichwald O, Yousfi M, Hennad A and Benabdessadok M D 1997 J. Appl. Phys. 82 4781
|  | H_3O^{+}+O_3^{-}->O_3+H+H_2O | 4.0x10^{-7} |  | * | Eichwald O, Yousfi M, Hennad A and Benabdessadok M D 1997 J. Appl. Phys. 82 4781
|  | H_3O^{+}+O_4^{-}->O_2+O_2+H+H_2O | 4.0x10^{-7} |  | * | Eichwald O, Yousfi M, Hennad A and Benabdessadok M D 1997 J. Appl. Phys. 82 4781
|  | H_3O^{+}+NO^{-}->NO+H+H_2O | 1.0x10^{-7} |  |  | Sakiyama Y, Chang H-W, Graves D B, Shimizu T and Morfill G E 2012 J. Phys.D 45 425201
|  | H_3O^{+}+NO_2^{-}->NO_2+H+H_2O | 1.0x10^{-7} |  |  | Sakiyama Y, Chang H-W, Graves D B, Shimizu T and Morfill G E 2012 J. Phys.D 45 425201
|  | H_3O^{+}+NO_3^{-}->NO_3+H+H_2O | 1.0x10^{-7} |  |  | Sakiyama Y, Chang H-W, Graves D B, Shimizu T and Morfill G E 2012 J. Phys.D 45 425201
| E86 | CO_2^{+}+CO_3^{-}->O+CO_2+CO_2 | 5.0x10^{-7} |  |  | Hokazono H and Fujimoto H 1987 JAP(62) 1585
| E87 | CO_2^{+}+CO_4^{-}->O_2+CO_2+CO_2 | 5.0x10^{-7} |  |  | Hokazono H and Fujimoto H 1987 JAP(62) 1585
| E76 | O_2^{+}.H_2O+NO_2^{-}.H_2O->O_2+NO_2+2H_2O | 1.0x10^{-7} | T_0^{-0.5} | * | Bortner M H and Baurer T 1979 Defense Nuclear Agency Reaction Rate Handbook Second Edition, Section 24 Revision No 7, NTIS AD-763699
E083 | E14 | O_2^{+}.H_2O+NO_3^{-}.H_2O->O_2+NO_3+2H_2O | 1.0x10^{-7} | T_0^{-0.5} |  | Bortner M H and Baurer T 1979 Defense Nuclear Agency Reaction Rate Handbook Second Edition, Section 24 Revision No 7, NTIS AD-763699
| E78 | H_3O^{+}.OH+NO_2^{-}.H_2O->NO_2+3H_2O | 1.0x10^{-7} | T_0^{-0.5} | * | Bortner M H and Baurer T 1979 Defense Nuclear Agency Reaction Rate Handbook Second Edition, Section 24 Revision No 7, NTIS AD-763699
E084 | E16 | H_3O^{+}.OH+NO_3^{-}.H_2O->NO_3+3H_2O | 1.0x10^{-7} | T_0^{-0.5} |  | Bortner M H and Baurer T 1979 Defense Nuclear Agency Reaction Rate Handbook Second Edition, Section 24 Revision No 7, NTIS AD-763699
| E79 | H_3O^{+}.H_2O+NO_2^{-}.H_2O->NO_2+H+3H_2O | 1.0x10^{-7} | T_0^{-0.5} | * | Bortner M H and Baurer T 1979 Defense Nuclear Agency Reaction Rate Handbook Second Edition, Section 24 Revision No 7, NTIS AD-763699
E085 | E17 | H_3O^{+}.H_2O+NO_3^{-}.H_2O->NO_3+H+3H_2O | 1.0x10^{-7} | T_0^{-0.5} |  | Bortner M H and Baurer T 1979 Defense Nuclear Agency Reaction Rate Handbook Second Edition, Section 24 Revision No 7, NTIS AD-763699

## F
Three-body/cluster-ion recombination
Number | CodeNo | Reaction | Rate |  | Assumption based on the following References | References
F001 | F63(He)F64(O2) | He^{+}+O^{-}+M->He+O+M | 2.0x10^{-25} | T_0^{-2.5} |  | Stafford D S and Kushner M J 2004 J. Appl. Phys. 96 2451
F002 | きり | He^{+}+O^{-}+O_2->He+O+O_2 | 2.0x10^{-25} | T_0^{-2.5} |  | Stafford D S and Kushner M J 2004 J. Appl. Phys. 96 2451
F003 | きり | He^{+}+O^{-}+N_2->He+O+N_2 | 2.0x10^{-25} | T_0^{-2.5} |  | Stafford D S and Kushner M J 2004 J. Appl. Phys. 96 2451
F004 | F65(He)F66(O2) | He^{+}+O_4^{-}+M->He+O_2+O_2+M | 2.0x10^{-25} | T_0^{-2.5} |  | Kossyi I A, Kostinsky A Yu, Matveyen A A and Silakov V P 1992 Plasma Sources Sci. Technol. 1 207 | Liu D X, Rong M Z, Wang X H, Iza F, Kong M G and Bruggeman P 2010 Plasma Process. Polym. 7 846
F005 | きり | He^{+}+O_4^{-}+O_2->He+O_2+O_2+O_2 | 2.0x10^{-25} | T_0^{-2.5} |  | Kossyi I A, Kostinsky A Yu, Matveyen A A and Silakov V P 1992 Plasma Sources Sci. Technol. 1 207 | Liu D X, Rong M Z, Wang X H, Iza F, Kong M G and Bruggeman P 2010 Plasma Process. Polym. 7 846
| きり | He^{+}+O_4^{-}+N_2->He+O_2+O_2+N_2 | 2.0x10^{-25} | T_0^{-2.5} | * | Kossyi I A, Kostinsky A Yu, Matveyen A A and Silakov V P 1992 Plasma Sources Sci. Technol. 1 207 | Liu D X, Rong M Z, Wang X H, Iza F, Kong M G and Bruggeman P 2010 Plasma Process. Polym. 7 846
F006 | F67(He)F68(O2) | He_2^{+}+O^{-}+M->He+He+O+M | 2.0x10^{-25} | T_0^{-2.5} |  | Kossyi I A, Kostinsky A Yu, Matveyen A A and Silakov V P 1992 Plasma Sources Sci. Technol. 1 207 | Liu D X, Rong M Z, Wang X H, Iza F, Kong M G and Bruggeman P 2010 Plasma Process. Polym. 7 846
F007 | きり | He_2^{+}+O^{-}+O_2->He+He+O+O_2 | 2.0x10^{-25} | T_0^{-2.5} |  | Kossyi I A, Kostinsky A Yu, Matveyen A A and Silakov V P 1992 Plasma Sources Sci. Technol. 1 207 | Liu D X, Rong M Z, Wang X H, Iza F, Kong M G and Bruggeman P 2010 Plasma Process. Polym. 7 846
| きり | He_2^{+}+O^{-}+N_2->He+He+O+N_2 | 2.0x10^{-25} | T_0^{-2.5} | * | Kossyi I A, Kostinsky A Yu, Matveyen A A and Silakov V P 1992 Plasma Sources Sci. Technol. 1 207 | Liu D X, Rong M Z, Wang X H, Iza F, Kong M G and Bruggeman P 2010 Plasma Process. Polym. 7 846
F008 | F69(He)F70(O2) | He_2^{+}+O_2^{-}+M->He+He+O_2+M | 2.0x10^{-25} | T_0^{-2.5} |  | Kossyi I A, Kostinsky A Yu, Matveyen A A and Silakov V P 1992 Plasma Sources Sci. Technol. 1 207 | Liu D X, Rong M Z, Wang X H, Iza F, Kong M G and Bruggeman P 2010 Plasma Process. Polym. 7 846
F009 | きり | He_2^{+}+O_2^{-}+O_2->He+He+O_2+O_2 | 2.0x10^{-25} | T_0^{-2.5} |  | Kossyi I A, Kostinsky A Yu, Matveyen A A and Silakov V P 1992 Plasma Sources Sci. Technol. 1 207 | Liu D X, Rong M Z, Wang X H, Iza F, Kong M G and Bruggeman P 2010 Plasma Process. Polym. 7 846
| きり | He_2^{+}+O_2^{-}+N_2->He+He+O_2+N_2 | 2.0x10^{-25} | T_0^{-2.5} | * | Kossyi I A, Kostinsky A Yu, Matveyen A A and Silakov V P 1992 Plasma Sources Sci. Technol. 1 207 | Liu D X, Rong M Z, Wang X H, Iza F, Kong M G and Bruggeman P 2010 Plasma Process. Polym. 7 846
F010 | F71(He)F72(O2) | He_2^{+}+O_3^{-}+M->He+He+O_3+M | 2.0x10^{-25} | T_0^{-2.5} |  | Kossyi I A, Kostinsky A Yu, Matveyen A A and Silakov V P 1992 Plasma Sources Sci. Technol. 1 207 | Liu D X, Rong M Z, Wang X H, Iza F, Kong M G and Bruggeman P 2010 Plasma Process. Polym. 7 846
F011 | きり | He_2^{+}+O_3^{-}+O_2->He+He+O_2+O_3 | 2.0x10^{-25} | T_0^{-2.5} |  | Kossyi I A, Kostinsky A Yu, Matveyen A A and Silakov V P 1992 Plasma Sources Sci. Technol. 1 207 | Liu D X, Rong M Z, Wang X H, Iza F, Kong M G and Bruggeman P 2010 Plasma Process. Polym. 7 846
| きり | He_2^{+}+O_3^{-}+N_2->He+He+O_3+N_2 | 2.0x10^{-25} | T_0^{-2.5} | * | Kossyi I A, Kostinsky A Yu, Matveyen A A and Silakov V P 1992 Plasma Sources Sci. Technol. 1 207 | Liu D X, Rong M Z, Wang X H, Iza F, Kong M G and Bruggeman P 2010 Plasma Process. Polym. 7 846
F012 | F73(He)F74(O2) | He_2^{+}+O_4^{-}+M->He+He+O_2+O_2+M | 2.0x10^{-25} | T_0^{-2.5} |  | Kossyi I A, Kostinsky A Yu, Matveyen A A and Silakov V P 1992 Plasma Sources Sci. Technol. 1 207 | Liu D X, Rong M Z, Wang X H, Iza F, Kong M G and Bruggeman P 2010 Plasma Process. Polym. 7 846
F013 | きり | He_2^{+}+O_4^{-}+O_2->He+He+O_2+O_2+O_2 | 2.0x10^{-25} | T_0^{-2.5} |  | Kossyi I A, Kostinsky A Yu, Matveyen A A and Silakov V P 1992 Plasma Sources Sci. Technol. 1 207 | Liu D X, Rong M Z, Wang X H, Iza F, Kong M G and Bruggeman P 2010 Plasma Process. Polym. 7 846
| きり | He_2^{+}+O_4^{-}+N_2->He+He+O_2+O_2+N_2 | 2.0x10^{-25} | T_0^{-2.5} | * | Kossyi I A, Kostinsky A Yu, Matveyen A A and Silakov V P 1992 Plasma Sources Sci. Technol. 1 207 | Liu D X, Rong M Z, Wang X H, Iza F, Kong M G and Bruggeman P 2010 Plasma Process. Polym. 7 846
F014 | F75(He) | O^{+}+O^{-}+He->He+O+O | 2.0x10^{-25} | T_0^{-2.5} |  | Stafford D S and Kushner M J 2004 J. Appl. Phys. 96 2451
|  | O^{+}+O^{-}+He->He+O_2 | 2.0x10^{-25} | T_0^{-2.5} | * | Stafford D S and Kushner M J 2004 J. Appl. Phys. 96 2451
F015 |  | O^{+}+O^{-}+O_2->O+O+O_2 | 2.0x10^{-25} | T_0^{-2.5} |  | Stafford D S and Kushner M J 2004 J. Appl. Phys. 96 2451
F016 | F76(O2) | O^{+}+O^{-}+O_2->O_2+O_2 | 2.0x10^{-25} | T_0^{-2.5} |  | Kossyi I A, Kostinsky A Yu, Matveyen A A and Silakov V P 1992 Plasma Sources Sci. Technol. 1 207
F017 |  | O^{+}+O^{-}+N_2->O+O+N_2 | 2.0x10^{-25} | T_0^{-2.5} |  | Kossyi I A, Kostinsky A Yu, Matveyen A A and Silakov V P 1992 Plasma Sources Sci. Technol. 1 207
F018 |  | O^{+}+O^{-}+N_2->O_2+N_2 | 2.0x10^{-25} | T_0^{-2.5} |  | Kossyi I A, Kostinsky A Yu, Matveyen A A and Silakov V P 1992 Plasma Sources Sci. Technol. 1 207
F019 | F77(He) | O^{+}+O_2^{-}+He->He+O+O_2 | 2.0x10^{-25} | T_0^{-2.5} |  | Kossyi I A, Kostinsky A Yu, Matveyen A A and Silakov V P 1992 Plasma Sources Sci. Technol. 1 207 | Liu D X, Rong M Z, Wang X H, Iza F, Kong M G and Bruggeman P 2010 Plasma Process. Polym. 7 846
|  | O^{+}+O_2^{-}+He->He+O_3 | 2.0x10^{-25} | T_0^{-2.5} | * | Kossyi I A, Kostinsky A Yu, Matveyen A A and Silakov V P 1992 Plasma Sources Sci. Technol. 1 207
F020 | F78(O2) | O^{+}+O_2^{-}+O_2->O+O_2+O_2 | 2.0x10^{-25} | T_0^{-2.5} |  | Kossyi I A, Kostinsky A Yu, Matveyen A A and Silakov V P 1992 Plasma Sources Sci. Technol. 1 207
F021 | F79 | O^{+}+O_2^{-}+O_2->O_2+O_3 | 2.0x10^{-25} | T_0^{-2.5} |  | Kossyi I A, Kostinsky A Yu, Matveyen A A and Silakov V P 1992 Plasma Sources Sci. Technol. 1 207
F022 |  | O^{+}+O_2^{-}+N_2->O+O_2+N_2 | 2.0x10^{-25} | T_0^{-2.5} |  | Kossyi I A, Kostinsky A Yu, Matveyen A A and Silakov V P 1992 Plasma Sources Sci. Technol. 1 207
F023 |  | O^{+}+O_2^{-}+N_2->O_3+N_2 | 2.0x10^{-25} | T_0^{-2.5} |  | Kossyi I A, Kostinsky A Yu, Matveyen A A and Silakov V P 1992 Plasma Sources Sci. Technol. 1 207
F024 | F80(He) | O^{+}+O_3^{-}+He->He+O+O_3 | 2.0x10^{-25} | T_0^{-2.5} |  | Kossyi I A, Kostinsky A Yu, Matveyen A A and Silakov V P 1992 Plasma Sources Sci. Technol. 1 207 | Liu D X, Rong M Z, Wang X H, Iza F, Kong M G and Bruggeman P 2010 Plasma Process. Polym. 7 846
F025 | F81(O2) | O^{+}+O_3^{-}+O_2->O+O_2+O_3 | 2.0x10^{-25} | T_0^{-2.5} |  | Kossyi I A, Kostinsky A Yu, Matveyen A A and Silakov V P 1992 Plasma Sources Sci. Technol. 1 207 | Liu D X, Rong M Z, Wang X H, Iza F, Kong M G and Bruggeman P 2010 Plasma Process. Polym. 7 846
|  | O^{+}+O_3^{-}+N_2->O+O_3+N_2 | 2.0x10^{-25} | T_0^{-2.5} | * | Kossyi I A, Kostinsky A Yu, Matveyen A A and Silakov V P 1992 Plasma Sources Sci. Technol. 1 207 | Liu D X, Rong M Z, Wang X H, Iza F, Kong M G and Bruggeman P 2010 Plasma Process. Polym. 7 846
F026 | F82(He) | O^{+}+O_4^{-}+He->He+O+O_2+O_2 | 2.0x10^{-25} | T_0^{-2.5} |  | Kossyi I A, Kostinsky A Yu, Matveyen A A and Silakov V P 1992 Plasma Sources Sci. Technol. 1 207 | Liu D X, Rong M Z, Wang X H, Iza F, Kong M G and Bruggeman P 2010 Plasma Process. Polym. 7 846
F027 | F83(O2) | O^{+}+O_4^{-}+O_2->O+O_2+O_2+O_2 | 2.0x10^{-25} | T_0^{-2.5} |  | Kossyi I A, Kostinsky A Yu, Matveyen A A and Silakov V P 1992 Plasma Sources Sci. Technol. 1 207 | Liu D X, Rong M Z, Wang X H, Iza F, Kong M G and Bruggeman P 2010 Plasma Process. Polym. 7 846
|  | O^{+}+O_4^{-}+N_2->O+O_2+O_2+N_2 | 2.0x10^{-25} | T_0^{-2.5} | * | Kossyi I A, Kostinsky A Yu, Matveyen A A and Silakov V P 1992 Plasma Sources Sci. Technol. 1 207 | Liu D X, Rong M Z, Wang X H, Iza F, Kong M G and Bruggeman P 2010 Plasma Process. Polym. 7 846
F028 |  | O_2^{+}+O^{-}+He->He+O+O_2 | 2.0x10^{-25} | T_0^{-2.5} |  | Stafford D S and Kushner M J 2004 J. Appl. Phys. 96 2451
|  | O_2^{+}+O^{-}+He->He+O_3 | 2.0x10^{-25} | T_0^{-2.5} | * | Stafford D S and Kushner M J 2004 J. Appl. Phys. 96 2451
F029 |  | O_2^{+}+O^{-}+O_2->O+O_2+O_2 | 2.0x10^{-25} | T_0^{-2.5} |  | Stafford D S and Kushner M J 2004 J. Appl. Phys. 96 2451
F030 |  | O_2^{+}+O^{-}+O_2->O_2+O_3 | 2.0x10^{-25} | T_0^{-2.5} |  | Stafford D S and Kushner M J 2004 J. Appl. Phys. 96 2451
F031 |  | O_2^{+}+O^{-}+N_2->O_2+O+N_2 | 2.0x10^{-25} | T_0^{-2.5} |  | Kossyi I A, Kostinsky A Yu, Matveyen A A and Silakov V P 1992 Plasma Sources Sci. Technol. 1 207
F032 |  | O_2^{+}+O^{-}+N_2->O_3+N_2 | 2.0x10^{-25} | T_0^{-2.5} |  | Kossyi I A, Kostinsky A Yu, Matveyen A A and Silakov V P 1992 Plasma Sources Sci. Technol. 1 207
F033 | F84(He) | O_2^{+}+O_2^{-}+He->He+O_2+O_2 | 2.0x10^{-25} | T_0^{-2.5} |  | Kossyi I A, Kostinsky A Yu, Matveyen A A and Silakov V P 1992 Plasma Sources Sci. Technol. 1 207 | Liu D X, Rong M Z, Wang X H, Iza F, Kong M G and Bruggeman P 2010 Plasma Process. Polym. 7 846
F034 | F85(O2) | O_2^{+}+O_2^{-}+O_2->O_2+O_2+O_2 | 2.0x10^{-25} | T_0^{-2.5} |  | Kossyi I A, Kostinsky A Yu, Matveyen A A and Silakov V P 1992 Plasma Sources Sci. Technol. 1 207
F035 |  | O_2^{+}+O_2^{-}+N_2->O_2+O_2+N_2 | 2.0x10^{-25} | T_0^{-2.5} |  | Kossyi I A, Kostinsky A Yu, Matveyen A A and Silakov V P 1992 Plasma Sources Sci. Technol. 1 207
| F32 | O_2^{+}+O_3^{-}+He->He+O+O_2+O_2 | 1.0x10^{-25} | T_0^{-2.5} |  | Bortner M H and Baurer T 1979 Defense Nuclear Agency Reaction Rate Handbook Second Edition, Section 24 Revision No 7, NTIS AD-763699 | Liu D X, Rong M Z, Wang X H, Iza F, Kong M G and Bruggeman P 2010 Plasma Process. Polym. 7 846
F036 | F86(He) | O_2^{+}+O_3^{-}+He->He+O_2+O_3 | 2.0x10^{-25} | T_0^{-2.5} |  | Kossyi I A, Kostinsky A Yu, Matveyen A A and Silakov V P 1992 Plasma Sources Sci. Technol. 1 207 | Liu D X, Rong M Z, Wang X H, Iza F, Kong M G and Bruggeman P 2010 Plasma Process. Polym. 7 846
F037 | F87(O2) | O_2^{+}+O_3^{-}+O_2->O_2+O_2+O_3 | 2.0x10^{-25} | T_0^{-2.5} |  | Kossyi I A, Kostinsky A Yu, Matveyen A A and Silakov V P 1992 Plasma Sources Sci. Technol. 1 207 | Liu D X, Rong M Z, Wang X H, Iza F, Kong M G and Bruggeman P 2010 Plasma Process. Polym. 7 846
F038 | F1 | O_2^{+}+O_3^{-}+N_2->O+O_2+O_2+N_2 | 1.0x10^{-25} | T_0^{-2.5} |  | Bortner M H and Baurer T 1979 Defense Nuclear Agency Reaction Rate Handbook Second Edition, Section 24 Revision No 7, NTIS AD-763699
F039 | F33 | O_2^{+}+O_4^{-}+He->He+O_2+O_2+O_2 | 2.0x10^{-25} | T_0^{-2.5} |  | Kossyi I A, Kostinsky A Yu, Matveyen A A and Silakov V P 1992 Plasma Sources Sci. Technol. 1 207 | Liu D X, Rong M Z, Wang X H, Iza F, Kong M G and Bruggeman P 2010 Plasma Process. Polym. 7 846
F040 | F88(O2) | O_2^{+}+O_4^{-}+O_2->O_2+O_2+O_2+O_2 | 2.0x10^{-25} | T_0^{-2.5} |  | Kossyi I A, Kostinsky A Yu, Matveyen A A and Silakov V P 1992 Plasma Sources Sci. Technol. 1 207 | Liu D X, Rong M Z, Wang X H, Iza F, Kong M G and Bruggeman P 2010 Plasma Process. Polym. 7 846
F041 | F2 | O_2^{+}+O_4^{-}+N_2->O_2+O_2+O_2+N_2 | 1.0x10^{-25} | T_0^{-2.5} |  | Bortner M H and Baurer T 1979 Defense Nuclear Agency Reaction Rate Handbook Second Edition, Section 24 Revision No 7, NTIS AD-763699
F042 | F36 | O_2^{+}+O_2^{-}.H_2O+He->He+O_2+O_2+H_2O | 1.0x10^{-25} | T_0^{-2.5} |  | Bortner M H and Baurer T 1979 Defense Nuclear Agency Reaction Rate Handbook Second Edition, Section 24 Revision No 7, NTIS AD-763699
|  | O_2^{+}+O_2^{-}.H_2O+O_2->O_2+O_2+O_2+H_2O | 1.0x10^{-25} | T_0^{-2.5} | * | Bortner M H and Baurer T 1979 Defense Nuclear Agency Reaction Rate Handbook Second Edition, Section 24 Revision No 7, NTIS AD-763699
F043 | F5 | O_2^{+}+O_2^{-}.H_2O+N_2->O_2+O_2+N_2+H_2O | 1.0x10^{-25} | T_0^{-2.5} |  | Bortner M H and Baurer T 1979 Defense Nuclear Agency Reaction Rate Handbook Second Edition, Section 24 Revision No 7, NTIS AD-763699
F044 | F34 | O_2^{+}+CO_3^{-}+He->He+O+O_2+CO_2 | 1.0x10^{-25} | T_0^{-2.5} |  | Bortner M H and Baurer T 1979 Defense Nuclear Agency Reaction Rate Handbook Second Edition, Section 24 Revision No 7, NTIS AD-763699
|  | O_2^{+}+CO_3^{-}+O_2->O+O_2+O_2+CO_2 | 1.0x10^{-25} | T_0^{-2.5} | * | Bortner M H and Baurer T 1979 Defense Nuclear Agency Reaction Rate Handbook Second Edition, Section 24 Revision No 7, NTIS AD-763699
F045 | F3 | O_2^{+}+CO_3^{-}+N_2->O+O_2+N_2+CO_2 | 1.0x10^{-25} | T_0^{-2.5} |  | Bortner M H and Baurer T 1979 Defense Nuclear Agency Reaction Rate Handbook Second Edition, Section 24 Revision No 7, NTIS AD-763699
F046 | F35 | O_2^{+}+CO_4^{-}+He->He+O_2+O_2+CO_2 | 1.0x10^{-25} | T_0^{-2.5} |  | Bortner M H and Baurer T 1979 Defense Nuclear Agency Reaction Rate Handbook Second Edition, Section 24 Revision No 7, NTIS AD-763699
|  | O_2^{+}+CO_4^{-}+O_2->O_2+O_2+O_2+CO_2 | 1.0x10^{-25} | T_0^{-2.5} | * | Bortner M H and Baurer T 1979 Defense Nuclear Agency Reaction Rate Handbook Second Edition, Section 24 Revision No 7, NTIS AD-763699
F047 | F4 | O_2^{+}+CO_4^{-}+N_2->O_2+O_2+N_2+CO_2 | 1.0x10^{-25} | T_0^{-2.5} |  | Bortner M H and Baurer T 1979 Defense Nuclear Agency Reaction Rate Handbook Second Edition, Section 24 Revision No 7, NTIS AD-763699 | Liu D X, Rong M Z, Wang X H, Iza F, Kong M G and Bruggeman P 2010 Plasma Process. Polym. 7 846
F048 | F37 | O_4^{+}+O^{-}+He->He+O+O_2+O_2 | 2.0x10^{-25} | T_0^{-2.5} |  | Kossyi I A, Kostinsky A Yu, Matveyen A A and Silakov V P 1992 Plasma Sources Sci. Technol. 1 207 | Liu D X, Rong M Z, Wang X H, Iza F, Kong M G and Bruggeman P 2010 Plasma Process. Polym. 7 846
F049 | F89(O2) | O_4^{+}+O^{-}+O_2->O+O_2+O_2+O_2 | 2.0x10^{-25} | T_0^{-2.5} |  | Kossyi I A, Kostinsky A Yu, Matveyen A A and Silakov V P 1992 Plasma Sources Sci. Technol. 1 207 | Liu D X, Rong M Z, Wang X H, Iza F, Kong M G and Bruggeman P 2010 Plasma Process. Polym. 7 846
F050 | F6 | O_4^{+}+O^{-}+N_2->O+O_2+O_2+N_2 | 1.0x10^{-25} | T_0^{-2.5} |  | Bortner M H and Baurer T 1979 Defense Nuclear Agency Reaction Rate Handbook Second Edition, Section 24 Revision No 7, NTIS AD-763699
F051 | F38 | O_4^{+}+O_2^{-}+He->He+O_2+O_2+O_2 | 2.0x10^{-25} | T_0^{-2.5} |  | Kossyi I A, Kostinsky A Yu, Matveyen A A and Silakov V P 1992 Plasma Sources Sci. Technol. 1 207 | Liu D X, Rong M Z, Wang X H, Iza F, Kong M G and Bruggeman P 2010 Plasma Process. Polym. 7 846
F052 | F90(O2) | O_4^{+}+O_2^{-}+O_2->O_2+O_2+O_2+O_2 | 2.0x10^{-25} | T_0^{-2.5} |  | Kossyi I A, Kostinsky A Yu, Matveyen A A and Silakov V P 1992 Plasma Sources Sci. Technol. 1 207 | Liu D X, Rong M Z, Wang X H, Iza F, Kong M G and Bruggeman P 2010 Plasma Process. Polym. 7 846
F053 | F7 | O_4^{+}+O_2^{-}+N_2->O_2+O_2+O_2+N_2 | 1.0x10^{-25} | T_0^{-2.5} |  | Bortner M H and Baurer T 1979 Defense Nuclear Agency Reaction Rate Handbook Second Edition, Section 24 Revision No 7, NTIS AD-763699
F054 | F39 | O_4^{+}+O_3^{-}+He->He+O_2+O_2+O_3 | 2.0x10^{-25} | T_0^{-2.5} |  | Kossyi I A, Kostinsky A Yu, Matveyen A A and Silakov V P 1992 Plasma Sources Sci. Technol. 1 207 | Liu D X, Rong M Z, Wang X H, Iza F, Kong M G and Bruggeman P 2010 Plasma Process. Polym. 7 846
F055 | F91(O2) | O_4^{+}+O_3^{-}+O_2->O_2+O_2+O_2+O_3 | 2.0x10^{-25} | T_0^{-2.5} |  | Kossyi I A, Kostinsky A Yu, Matveyen A A and Silakov V P 1992 Plasma Sources Sci. Technol. 1 207 | Liu D X, Rong M Z, Wang X H, Iza F, Kong M G and Bruggeman P 2010 Plasma Process. Polym. 7 846
F056 | F8 | O_4^{+}+O_3^{-}+N_2->O_2+O_2+O_3+N_2 | 1.0x10^{-25} | T_0^{-2.5} |  | Bortner M H and Baurer T 1979 Defense Nuclear Agency Reaction Rate Handbook Second Edition, Section 24 Revision No 7, NTIS AD-763699
F057 | F40 | O_4^{+}+O_4^{-}+He->O_2+O_2+O_2+O_2+He | 2.0x10^{-25} | T_0^{-2.5} |  | Kossyi I A, Kostinsky A Yu, Matveyen A A and Silakov V P 1992 Plasma Sources Sci. Technol. 1 207 | Liu D X, Rong M Z, Wang X H, Iza F, Kong M G and Bruggeman P 2010 Plasma Process. Polym. 7 846
F058 | F92(O2) | O_4^{+}+O_4^{-}+O_2->O_2+O_2+O_2+O_2+O_2 | 2.0x10^{-25} | T_0^{-2.5} |  | Kossyi I A, Kostinsky A Yu, Matveyen A A and Silakov V P 1992 Plasma Sources Sci. Technol. 1 207 | Liu D X, Rong M Z, Wang X H, Iza F, Kong M G and Bruggeman P 2010 Plasma Process. Polym. 7 846
F059 | F9 | O_4^{+}+O_4^{-}+N_2->O_2+O_2+O_2+O_2+N_2 | 1.0x10^{-25} | T_0^{-2.5} |  | Bortner M H and Baurer T 1979 Defense Nuclear Agency Reaction Rate Handbook Second Edition, Section 24 Revision No 7, NTIS AD-763699
| F103 | N^{+}+O^{-}+He->He+O+N | 2.0x10^{-25} | T_0^{-2.5} | * | Kossyi I A, Kostinsky A Yu, Matveyen A A and Silakov V P 1992 Plasma Sources Sci. Technol. 1 207
|  | N^{+}+O^{-}+He->He+NO | 2.0x10^{-25} | T_0^{-2.5} | * | Kossyi I A, Kostinsky A Yu, Matveyen A A and Silakov V P 1992 Plasma Sources Sci. Technol. 1 207
F060 |  | N^{+}+O^{-}+O_2->O+O_2+N | 2.0x10^{-25} | T_0^{-2.5} |  | Kossyi I A, Kostinsky A Yu, Matveyen A A and Silakov V P 1992 Plasma Sources Sci. Technol. 1 207
F061 |  | N^{+}+O^{-}+O_2->O_2+NO | 2.0x10^{-25} | T_0^{-2.5} |  | Kossyi I A, Kostinsky A Yu, Matveyen A A and Silakov V P 1992 Plasma Sources Sci. Technol. 1 207
F062 |  | N^{+}+O^{-}+N_2->O+N+N_2 | 2.0x10^{-25} | T_0^{-2.5} |  | Kossyi I A, Kostinsky A Yu, Matveyen A A and Silakov V P 1992 Plasma Sources Sci. Technol. 1 207
F063 |  | N^{+}+O^{-}+N_2->NO+N_2 | 2.0x10^{-25} | T_0^{-2.5} |  | Kossyi I A, Kostinsky A Yu, Matveyen A A and Silakov V P 1992 Plasma Sources Sci. Technol. 1 207
|  | N^{+}+O_2^{-}+He->He+O+NO | 2.0x10^{-25} | T_0^{-2.5} | * | Kossyi I A, Kostinsky A Yu, Matveyen A A and Silakov V P 1992 Plasma Sources Sci. Technol. 1 207
| F104 | N^{+}+O_2^{-}+He->He+O_2+N | 2.0x10^{-25} | T_0^{-2.5} | * | Kossyi I A, Kostinsky A Yu, Matveyen A A and Silakov V P 1992 Plasma Sources Sci. Technol. 1 207
|  | N^{+}+O_2^{-}+He->He+NO_2 | 2.0x10^{-25} | T_0^{-2.5} | * | Kossyi I A, Kostinsky A Yu, Matveyen A A and Silakov V P 1992 Plasma Sources Sci. Technol. 1 207
F064 |  | N^{+}+O_2^{-}+O_2->O_2+O_2+N | 2.0x10^{-25} | T_0^{-2.5} |  | Kossyi I A, Kostinsky A Yu, Matveyen A A and Silakov V P 1992 Plasma Sources Sci. Technol. 1 207
F065 |  | N^{+}+O_2^{-}+O_2->O_2+NO_2 | 2.0x10^{-25} | T_0^{-2.5} |  | Kossyi I A, Kostinsky A Yu, Matveyen A A and Silakov V P 1992 Plasma Sources Sci. Technol. 1 207
F066 |  | N^{+}+O_2^{-}+N_2->O_2+N+N_2 | 2.0x10^{-25} | T_0^{-2.5} |  | Kossyi I A, Kostinsky A Yu, Matveyen A A and Silakov V P 1992 Plasma Sources Sci. Technol. 1 207
F067 |  | N^{+}+O_2^{-}+N_2->N_2+NO_2 | 2.0x10^{-25} | T_0^{-2.5} |  | Kossyi I A, Kostinsky A Yu, Matveyen A A and Silakov V P 1992 Plasma Sources Sci. Technol. 1 207
| F101 | NO^{+}+O^{-}+He->He+O+NO | 2.0x10^{-25} | T_0^{-2.5} | * | Kossyi I A, Kostinsky A Yu, Matveyen A A and Silakov V P 1992 Plasma Sources Sci. Technol. 1 207
| F107 | NO^{+}+O^{-}+He->He+NO_2 | 2.0x10^{-25} | T_0^{-2.5} | * | Kossyi I A, Kostinsky A Yu, Matveyen A A and Silakov V P 1992 Plasma Sources Sci. Technol. 1 207
F068 |  | NO^{+}+O^{-}+O_2->O+O_2+NO | 2.0x10^{-25} | T_0^{-2.5} |  | Kossyi I A, Kostinsky A Yu, Matveyen A A and Silakov V P 1992 Plasma Sources Sci. Technol. 1 207
F069 |  | NO^{+}+O^{-}+O_2->O_2+NO_2 | 2.0x10^{-25} | T_0^{-2.5} |  | Kossyi I A, Kostinsky A Yu, Matveyen A A and Silakov V P 1992 Plasma Sources Sci. Technol. 1 207
F070 |  | NO^{+}+O^{-}+N_2->O+N_2+NO | 2.0x10^{-25} | T_0^{-2.5} |  | Kossyi I A, Kostinsky A Yu, Matveyen A A and Silakov V P 1992 Plasma Sources Sci. Technol. 1 207
F071 |  | NO^{+}+O^{-}+N_2->N_2+NO_2 | 2.0x10^{-25} | T_0^{-2.5} |  | Kossyi I A, Kostinsky A Yu, Matveyen A A and Silakov V P 1992 Plasma Sources Sci. Technol. 1 207
| F102 | NO^{+}+O_2^{-}+He->He+O_2+NO | 2.0x10^{-25} | T_0^{-2.5} | * | Kossyi I A, Kostinsky A Yu, Matveyen A A and Silakov V P 1992 Plasma Sources Sci. Technol. 1 207
| F108 | NO^{+}+O_2^{-}+He->He+NO_3 | 2.0x10^{-25} | T_0^{-2.5} | * | Kossyi I A, Kostinsky A Yu, Matveyen A A and Silakov V P 1992 Plasma Sources Sci. Technol. 1 207
F072 |  | NO^{+}+O_2^{-}+O_2->O_2+O_2+NO | 2.0x10^{-25} | T_0^{-2.5} |  | Kossyi I A, Kostinsky A Yu, Matveyen A A and Silakov V P 1992 Plasma Sources Sci. Technol. 1 207
F073 |  | NO^{+}+O_2^{-}+O_2->O_2+NO_3 | 2.0x10^{-25} | T_0^{-2.5} |  | Kossyi I A, Kostinsky A Yu, Matveyen A A and Silakov V P 1992 Plasma Sources Sci. Technol. 1 207
F074 |  | NO^{+}+O_2^{-}+N_2->O_2+N_2+NO | 2.0x10^{-25} | T_0^{-2.5} |  | Kossyi I A, Kostinsky A Yu, Matveyen A A and Silakov V P 1992 Plasma Sources Sci. Technol. 1 207
|  | NO^{+}+O_2^{-}+N_2->N_2+NO_3 | 2.0x10^{-25} | T_0^{-2.5} |  | Kossyi I A, Kostinsky A Yu, Matveyen A A and Silakov V P 1992 Plasma Sources Sci. Technol. 1 207
F075 | F41 | NO^{+}+O_3^{-}+He->He+O+O_2+NO | 1.0x10^{-25} | T_0^{-2.5} |  | Bortner M H and Baurer T 1979 Defense Nuclear Agency Reaction Rate Handbook Second Edition, Section 24 Revision No 7, NTIS AD-763699
F076 | F109 | NO^{+}+O_3^{-}+He->He+O_3+NO | 1.0x10^{-25} | T_0^{-2.5} | * | Bortner M H and Baurer T 1979 Defense Nuclear Agency Reaction Rate Handbook Second Edition, Section 24 Revision No 7, NTIS AD-763699
|  | NO^{+}+O_3^{-}+O_2->O+O_2+O_2+NO | 1.0x10^{-25} | T_0^{-2.5} | * | Bortner M H and Baurer T 1979 Defense Nuclear Agency Reaction Rate Handbook Second Edition, Section 24 Revision No 7, NTIS AD-763699
|  | NO^{+}+O_3^{-}+O_2->O_2+O_3+NO | 1.0x10^{-25} | T_0^{-2.5} | * | Bortner M H and Baurer T 1979 Defense Nuclear Agency Reaction Rate Handbook Second Edition, Section 24 Revision No 7, NTIS AD-763699
F077 | F10 | NO^{+}+O_3^{-}+N_2->O+O_2+N_2+NO | 1.0x10^{-25} | T_0^{-2.5} |  | Bortner M H and Baurer T 1979 Defense Nuclear Agency Reaction Rate Handbook Second Edition, Section 24 Revision No 7, NTIS AD-763699
|  | NO^{+}+O_3^{-}+N_2->O_3+N_2+NO | 1.0x10^{-25} | T_0^{-2.5} | * | Bortner M H and Baurer T 1979 Defense Nuclear Agency Reaction Rate Handbook Second Edition, Section 24 Revision No 7, NTIS AD-763699
F078 | F42 | NO^{+}+O_4^{-}+He->He+O_2+O_2+NO | 1.0x10^{-25} | T_0^{-2.5} |  | Bortner M H and Baurer T 1979 Defense Nuclear Agency Reaction Rate Handbook Second Edition, Section 24 Revision No 7, NTIS AD-763699
|  | NO^{+}+O_4^{-}+O_2->O_2+O_2+O_2+NO | 1.0x10^{-25} | T_0^{-2.5} | * | Bortner M H and Baurer T 1979 Defense Nuclear Agency Reaction Rate Handbook Second Edition, Section 24 Revision No 7, NTIS AD-763699
F079 | F11 | NO^{+}+O_4^{-}+N_2->O_2+O_2+N_2+NO | 1.0x10^{-25} | T_0^{-2.5} |  | Bortner M H and Baurer T 1979 Defense Nuclear Agency Reaction Rate Handbook Second Edition, Section 24 Revision No 7, NTIS AD-763699
F080 | F43 | NO^{+}+CO_3^{-}+He->He+O+NO+CO_2 | 1.0x10^{-25} | T_0^{-2.5} |  | Bortner M H and Baurer T 1979 Defense Nuclear Agency Reaction Rate Handbook Second Edition, Section 24 Revision No 7, NTIS AD-763699
|  | NO^{+}+CO_3^{-}+O_2->O+O_2+NO+CO_2 | 1.0x10^{-25} | T_0^{-2.5} | * | Bortner M H and Baurer T 1979 Defense Nuclear Agency Reaction Rate Handbook Second Edition, Section 24 Revision No 7, NTIS AD-763699
F081 | F12 | NO^{+}+CO_3^{-}+N_2->O+N_2+NO+CO_2 | 1.0x10^{-25} | T_0^{-2.5} |  | Bortner M H and Baurer T 1979 Defense Nuclear Agency Reaction Rate Handbook Second Edition, Section 24 Revision No 7, NTIS AD-763699
F082 | F44 | NO^{+}+CO_4^{-}+He->He+O_2+NO+CO_2 | 1.0x10^{-25} | T_0^{-2.5} |  | Bortner M H and Baurer T 1979 Defense Nuclear Agency Reaction Rate Handbook Second Edition, Section 24 Revision No 7, NTIS AD-763699
|  | NO^{+}+CO_4^{-}+O_2->O_2+O_2+NO+CO_2 | 1.0x10^{-25} | T_0^{-2.5} | * | Bortner M H and Baurer T 1979 Defense Nuclear Agency Reaction Rate Handbook Second Edition, Section 24 Revision No 7, NTIS AD-763699
F083 | F13 | NO^{+}+CO_4^{-}+N_2->O_2+N_2+NO+CO_2 | 1.0x10^{-25} | T_0^{-2.5} |  | Bortner M H and Baurer T 1979 Defense Nuclear Agency Reaction Rate Handbook Second Edition, Section 24 Revision No 7, NTIS AD-763699
F084 | F45 | NO^{+}+O_2^{-}.H_2O+He->He+O_2+NO+H_2O | 1.0x10^{-25} | T_0^{-2.5} |  | Bortner M H and Baurer T 1979 Defense Nuclear Agency Reaction Rate Handbook Second Edition, Section 24 Revision No 7, NTIS AD-763699
|  | NO^{+}+O_2^{-}.H_2O+O_2->O_2+O_2+NO+H_2O | 1.0x10^{-25} | T_0^{-2.5} | * | Bortner M H and Baurer T 1979 Defense Nuclear Agency Reaction Rate Handbook Second Edition, Section 24 Revision No 7, NTIS AD-763699
F085 | F14 | NO^{+}+O_2^{-}.H_2O+N_2->O_2+N_2+NO+H_2O | 1.0x10^{-25} | T_0^{-2.5} |  | Bortner M H and Baurer T 1979 Defense Nuclear Agency Reaction Rate Handbook Second Edition, Section 24 Revision No 7, NTIS AD-763699
F086 | F46 | NO^{+}+CO_3^{-}.H_2O+He->He+O+NO+CO_2+H_2O | 1.0x10^{-25} | T_0^{-2.5} |  | Bortner M H and Baurer T 1979 Defense Nuclear Agency Reaction Rate Handbook Second Edition, Section 24 Revision No 7, NTIS AD-763699
|  | NO^{+}+CO_3^{-}.H_2O+O_2->O+O_2+NO+CO_2+H_2O | 1.0x10^{-25} | T_0^{-2.5} | * | Bortner M H and Baurer T 1979 Defense Nuclear Agency Reaction Rate Handbook Second Edition, Section 24 Revision No 7, NTIS AD-763699
F087 | F15 | NO^{+}+CO_3^{-}.H_2O+N_2->O+N_2+NO+CO_2+H_2O | 1.0x10^{-25} | T_0^{-2.5} |  | Bortner M H and Baurer T 1979 Defense Nuclear Agency Reaction Rate Handbook Second Edition, Section 24 Revision No 7, NTIS AD-763699
F088 | F47 | NO^{+}+CO_4^{-}.H_2O+He->He+O_2+NO+CO_2+H_2O | 1.0x10^{-25} | T_0^{-2.5} |  | Bortner M H and Baurer T 1979 Defense Nuclear Agency Reaction Rate Handbook Second Edition, Section 24 Revision No 7, NTIS AD-763699
|  | NO^{+}+CO_4^{-}.H_2O+O_2->O_2+O_2+NO+CO_2+H_2O | 1.0x10^{-25} | T_0^{-2.5} | * | Bortner M H and Baurer T 1979 Defense Nuclear Agency Reaction Rate Handbook Second Edition, Section 24 Revision No 7, NTIS AD-763699
F089 | F16 | NO^{+}+CO_4^{-}.H_2O+N_2->O_2+N_2+NO+CO_2+H_2O | 1.0x10^{-25} | T_0^{-2.5} |  | Bortner M H and Baurer T 1979 Defense Nuclear Agency Reaction Rate Handbook Second Edition, Section 24 Revision No 7, NTIS AD-763699
| F105 not yet | N_2^{+}+O^{-}+He->He+O+N_2 | 2.0x10^{-25} | T_0^{-2.5} | * | Kossyi I A, Kostinsky A Yu, Matveyen A A and Silakov V P 1992 Plasma Sources Sci. Technol. 1 207
|  | N_2^{+}+O^{-}+He->He+N_2O | 2.0x10^{-25} | T_0^{-2.5} | * | Kossyi I A, Kostinsky A Yu, Matveyen A A and Silakov V P 1992 Plasma Sources Sci. Technol. 1 207
F090 |  | N_2^{+}+O^{-}+O_2->O+O_2+N_2 | 2.0x10^{-25} | T_0^{-2.5} |  | Kossyi I A, Kostinsky A Yu, Matveyen A A and Silakov V P 1992 Plasma Sources Sci. Technol. 1 207
F091 |  | N_2^{+}+O^{-}+O_2->O_2+N_2O | 2.0x10^{-25} | T_0^{-2.5} |  | Kossyi I A, Kostinsky A Yu, Matveyen A A and Silakov V P 1992 Plasma Sources Sci. Technol. 1 207
F092 |  | N_2^{+}+O^{-}+N_2->O+N_2+N_2 | 2.0x10^{-25} | T_0^{-2.5} |  | Kossyi I A, Kostinsky A Yu, Matveyen A A and Silakov V P 1992 Plasma Sources Sci. Technol. 1 207
F093 |  | N_2^{+}+O^{-}+N_2->N_2+N_2O | 2.0x10^{-25} | T_0^{-2.5} |  | Kossyi I A, Kostinsky A Yu, Matveyen A A and Silakov V P 1992 Plasma Sources Sci. Technol. 1 207
| F106 not yet | N_2^{+}+O_2^{-}+He->He+O_2+N_2 | 2.0x10^{-25} | T_0^{-2.5} | * | Kossyi I A, Kostinsky A Yu, Matveyen A A and Silakov V P 1992 Plasma Sources Sci. Technol. 1 207
F094 |  | N_2^{+}+O_2^{-}+O_2->O_2+O_2+N_2 | 2.0x10^{-25} | T_0^{-2.5} |  | Kossyi I A, Kostinsky A Yu, Matveyen A A and Silakov V P 1992 Plasma Sources Sci. Technol. 1 207
F095 |  | N_2^{+}+O_2^{-}+N_2->O_2+N_2+N_2 | 2.0x10^{-25} | T_0^{-2.5} |  | Kossyi I A, Kostinsky A Yu, Matveyen A A and Silakov V P 1992 Plasma Sources Sci. Technol. 1 207
F096 | F48(He)F110(O2)F17(N2) | O_2^{+}.H_2O+O^{-}+M->O+O_2+H_2O+M | 1.0x10^{-25} | T_0^{-2.5} |  | Bortner M H and Baurer T 1979 Defense Nuclear Agency Reaction Rate Handbook Second Edition, Section 24 Revision No 7, NTIS AD-763699
F098 | F49(He)F111(O2)F18(N2) | O_2^{+}.H_2O+O_2^{-}+M->O_2+O_2+H_2O+M | 1.0x10^{-25} | T_0^{-2.5} |  | Bortner M H and Baurer T 1979 Defense Nuclear Agency Reaction Rate Handbook Second Edition, Section 24 Revision No 7, NTIS AD-763699
F100 | F50(He)F112(O2)F19(N2) | O_2^{+}.H_2O+O_3^{-}+M->O_2+O_3+H_2O+M | 1.0x10^{-25} | T_0^{-2.5} |  | Bortner M H and Baurer T 1979 Defense Nuclear Agency Reaction Rate Handbook Second Edition, Section 24 Revision No 7, NTIS AD-763699
F102 | F51 | O_2^{+}.H_2O+CO_3^{-}+He->He+O+O_2+CO_2+H_2O | 1.0x10^{-25} | T_0^{-2.5} |  | Bortner M H and Baurer T 1979 Defense Nuclear Agency Reaction Rate Handbook Second Edition, Section 24 Revision No 7, NTIS AD-763699
|  | O_2^{+}.H_2O+CO_3^{-}+O_2->O+O_2+O_2+CO_2+H_2O | 1.0x10^{-25} | T_0^{-2.5} | * | Bortner M H and Baurer T 1979 Defense Nuclear Agency Reaction Rate Handbook Second Edition, Section 24 Revision No 7, NTIS AD-763699
F103 | F20 | O_2^{+}.H_2O+CO_3^{-}+N_2->O+O_2+N_2+CO_2+H_2O | 1.0x10^{-25} | T_0^{-2.5} |  | Bortner M H and Baurer T 1979 Defense Nuclear Agency Reaction Rate Handbook Second Edition, Section 24 Revision No 7, NTIS AD-763699
F104 | F52 | O_2^{+}.H_2O+CO_4^{-}+He->He+O_2+O_2+CO_2+H_2O | 1.0x10^{-25} | T_0^{-2.5} |  | Bortner M H and Baurer T 1979 Defense Nuclear Agency Reaction Rate Handbook Second Edition, Section 24 Revision No 7, NTIS AD-763699
|  | O_2^{+}.H_2O+CO_4^{-}+O_2->O_2+O_2+O_2+CO_2+H_2O | 1.0x10^{-25} | T_0^{-2.5} | * | Bortner M H and Baurer T 1979 Defense Nuclear Agency Reaction Rate Handbook Second Edition, Section 24 Revision No 7, NTIS AD-763699
F105 | F21 | O_2^{+}.H_2O+CO_4^{-}+N_2->O_2+O_2+N_2+CO_2+H_2O | 1.0x10^{-25} | T_0^{-2.5} |  | Bortner M H and Baurer T 1979 Defense Nuclear Agency Reaction Rate Handbook Second Edition, Section 24 Revision No 7, NTIS AD-763699
F106 | F53(He)F113(O2)F22(N2) | O_2^{+}.H_2O+O_2^{-}.H_2O+He->He+O_2+O_2+2H_2O | 1.0x10^{-25} | T_0^{-2.5} |  | Bortner M H and Baurer T 1979 Defense Nuclear Agency Reaction Rate Handbook Second Edition, Section 24 Revision No 7, NTIS AD-763699
| F114(He) | H_3O^{+}.OH+O^{-}+He->He+O+2H_2O | 1.0x10^{-25} | T_0^{-2.5} | * | Bortner M H and Baurer T 1979 Defense Nuclear Agency Reaction Rate Handbook Second Edition, Section 24 Revision No 7, NTIS AD-763699
|  | H_3O^{+}.OH+O^{-}+O_2->O+O_2+2H_2O | 1.0x10^{-25} | T_0^{-2.5} | * | Bortner M H and Baurer T 1979 Defense Nuclear Agency Reaction Rate Handbook Second Edition, Section 24 Revision No 7, NTIS AD-763699
|  | H_3O^{+}.OH+O^{-}+N_2->O+N_2+2H_2O | 1.0x10^{-25} | T_0^{-2.5} | * | Bortner M H and Baurer T 1979 Defense Nuclear Agency Reaction Rate Handbook Second Edition, Section 24 Revision No 7, NTIS AD-763699
|  | H_3O^{+}.OH+O_2^{-}+He->He+O_2+2H_2O | 1.0x10^{-25} | T_0^{-2.5} | * | Bortner M H and Baurer T 1979 Defense Nuclear Agency Reaction Rate Handbook Second Edition, Section 24 Revision No 7, NTIS AD-763699
|  | H_3O^{+}.OH+O_2^{-}+O_2->O_2+O_2+2H_2O | 1.0x10^{-25} | T_0^{-2.5} | * | Bortner M H and Baurer T 1979 Defense Nuclear Agency Reaction Rate Handbook Second Edition, Section 24 Revision No 7, NTIS AD-763699
|  | H_3O^{+}.OH+O_2^{-}+N_2->O_2+N_2+2H_2O | 1.0x10^{-25} | T_0^{-2.5} | * | Bortner M H and Baurer T 1979 Defense Nuclear Agency Reaction Rate Handbook Second Edition, Section 24 Revision No 7, NTIS AD-763699
|  | H_3O^{+}.OH+O_3^{-}+He->He+O+O_2+2H_2O | 1.0x10^{-25} | T_0^{-2.5} | * | Bortner M H and Baurer T 1979 Defense Nuclear Agency Reaction Rate Handbook Second Edition, Section 24 Revision No 7, NTIS AD-763699
|  | H_3O^{+}.OH+O_3^{-}+O_2->O+O_2+O_2+2H_2O | 1.0x10^{-25} | T_0^{-2.5} | * | Bortner M H and Baurer T 1979 Defense Nuclear Agency Reaction Rate Handbook Second Edition, Section 24 Revision No 7, NTIS AD-763699
|  | H_3O^{+}.OH+O_3^{-}+N_2->O+O_2+N_2+2H_2O | 1.0x10^{-25} | T_0^{-2.5} | * | Bortner M H and Baurer T 1979 Defense Nuclear Agency Reaction Rate Handbook Second Edition, Section 24 Revision No 7, NTIS AD-763699
|  | H_3O^{+}.OH+O_4^{-}+He->He+O_2+O_2+2H_2O | 1.0x10^{-25} | T_0^{-2.5} | * | Bortner M H and Baurer T 1979 Defense Nuclear Agency Reaction Rate Handbook Second Edition, Section 24 Revision No 7, NTIS AD-763699
|  | H_3O^{+}.OH+O_4^{-}+O_2->O_2+O_2+O_2+2H_2O | 1.0x10^{-25} | T_0^{-2.5} | * | Bortner M H and Baurer T 1979 Defense Nuclear Agency Reaction Rate Handbook Second Edition, Section 24 Revision No 7, NTIS AD-763699
|  | H_3O^{+}.OH+O_4^{-}+N_2->O_2+O_2+N_2+2H_2O | 1.0x10^{-25} | T_0^{-2.5} | * | Bortner M H and Baurer T 1979 Defense Nuclear Agency Reaction Rate Handbook Second Edition, Section 24 Revision No 7, NTIS AD-763699
|  | H_3O^{+}.OH+CO_3^{-}+He->He+O+CO_2+2H_2O | 1.0x10^{-25} | T_0^{-2.5} | * | Bortner M H and Baurer T 1979 Defense Nuclear Agency Reaction Rate Handbook Second Edition, Section 24 Revision No 7, NTIS AD-763699
|  | H_3O^{+}.OH+CO_3^{-}+O_2->O+O_2+CO_2+2H_2O | 1.0x10^{-25} | T_0^{-2.5} | * | Bortner M H and Baurer T 1979 Defense Nuclear Agency Reaction Rate Handbook Second Edition, Section 24 Revision No 7, NTIS AD-763699
|  | H_3O^{+}.OH+CO_3^{-}+N_2->O+N_2+CO_2+2H_2O | 1.0x10^{-25} | T_0^{-2.5} | * | Bortner M H and Baurer T 1979 Defense Nuclear Agency Reaction Rate Handbook Second Edition, Section 24 Revision No 7, NTIS AD-763699
|  | H_3O^{+}.OH+CO_4^{-}+He->He+O_2+CO_2+2H_2O | 1.0x10^{-25} | T_0^{-2.5} | * | Bortner M H and Baurer T 1979 Defense Nuclear Agency Reaction Rate Handbook Second Edition, Section 24 Revision No 7, NTIS AD-763699
|  | H_3O^{+}.OH+CO_4^{-}+O_2->O_2+O_2+CO_2+2H_2O | 1.0x10^{-25} | T_0^{-2.5} | * | Bortner M H and Baurer T 1979 Defense Nuclear Agency Reaction Rate Handbook Second Edition, Section 24 Revision No 7, NTIS AD-763699
|  | H_3O^{+}.OH+CO_4^{-}+N_2->O_2+N_2+CO_2+2H_2O | 1.0x10^{-25} | T_0^{-2.5} | * | Bortner M H and Baurer T 1979 Defense Nuclear Agency Reaction Rate Handbook Second Edition, Section 24 Revision No 7, NTIS AD-763699
F108 | F54 | H_3O^{+}.H_2O+O^{-}+He->He+OH+2H_2O | 1.0x10^{-25} | T_0^{-2.5} |  | Bortner M H and Baurer T 1979 Defense Nuclear Agency Reaction Rate Handbook Second Edition, Section 24 Revision No 7, NTIS AD-763699
|  | H_3O^{+}.H_2O+O^{-}+O_2->O_2+OH+2H_2O | 1.0x10^{-25} | T_0^{-2.5} | * | Bortner M H and Baurer T 1979 Defense Nuclear Agency Reaction Rate Handbook Second Edition, Section 24 Revision No 7, NTIS AD-763699
F109 | F23 | H_3O^{+}.H_2O+O^{-}+N_2->N_2+OH+2H_2O | 1.0x10^{-25} | T_0^{-2.5} |  | Bortner M H and Baurer T 1979 Defense Nuclear Agency Reaction Rate Handbook Second Edition, Section 24 Revision No 7, NTIS AD-763699
F110 | F55 | H_3O^{+}.H_2O+O_2^{-}+He->He+O+OH+2H_2O | 1.0x10^{-25} | T_0^{-2.5} |  | Bortner M H and Baurer T 1979 Defense Nuclear Agency Reaction Rate Handbook Second Edition, Section 24 Revision No 7, NTIS AD-763699
|  | H_3O^{+}.H_2O+O_2^{-}+O_2->O+O_2+OH+2H_2O | 1.0x10^{-25} | T_0^{-2.5} | * | Bortner M H and Baurer T 1979 Defense Nuclear Agency Reaction Rate Handbook Second Edition, Section 24 Revision No 7, NTIS AD-763699
F111 | F24 | H_3O^{+}.H_2O+O_2^{-}+N_2->O+N_2+OH+2H_2O | 1.0x10^{-25} | T_0^{-2.5} |  | Bortner M H and Baurer T 1979 Defense Nuclear Agency Reaction Rate Handbook Second Edition, Section 24 Revision No 7, NTIS AD-763699
F112 | F56 | H_3O^{+}.H_2O+O_3^{-}+He->He+O_2+OH+2H_2O | 1.0x10^{-25} | T_0^{-2.5} |  | Bortner M H and Baurer T 1979 Defense Nuclear Agency Reaction Rate Handbook Second Edition, Section 24 Revision No 7, NTIS AD-763699
|  | H_3O^{+}.H_2O+O_3^{-}+O_2->O_2+O_2+OH+2H_2O | 1.0x10^{-25} | T_0^{-2.5} | * | Bortner M H and Baurer T 1979 Defense Nuclear Agency Reaction Rate Handbook Second Edition, Section 24 Revision No 7, NTIS AD-763699
F113 | F25 | H_3O^{+}.H_2O+O_3^{-}+N_2->O_2+N_2+OH+2H_2O | 1.0x10^{-25} | T_0^{-2.5} |  | Bortner M H and Baurer T 1979 Defense Nuclear Agency Reaction Rate Handbook Second Edition, Section 24 Revision No 7, NTIS AD-763699
F114 | F57 | H_3O^{+}.H_2O+O_4^{-}+He->He+O_3+OH+2H_2O | 1.0x10^{-25} | T_0^{-2.5} |  | Bortner M H and Baurer T 1979 Defense Nuclear Agency Reaction Rate Handbook Second Edition, Section 24 Revision No 7, NTIS AD-763699
|  | H_3O^{+}.H_2O+O_4^{-}+O_2->O_2+O_3+OH+2H_2O | 1.0x10^{-25} | T_0^{-2.5} | * | Bortner M H and Baurer T 1979 Defense Nuclear Agency Reaction Rate Handbook Second Edition, Section 24 Revision No 7, NTIS AD-763699
F115 | F26 | H_3O^{+}.H_2O+O_4^{-}+N_2->O_3+N_2+OH+2H_2O | 1.0x10^{-25} | T_0^{-2.5} |  | Bortner M H and Baurer T 1979 Defense Nuclear Agency Reaction Rate Handbook Second Edition, Section 24 Revision No 7, NTIS AD-763699
F116 | F58 | H_3O^{+}.H_2O+CO_3^{-}+He->He+CO_2+OH+2H_2O | 1.0x10^{-25} | T_0^{-2.5} |  | Bortner M H and Baurer T 1979 Defense Nuclear Agency Reaction Rate Handbook Second Edition, Section 24 Revision No 7, NTIS AD-763699
|  | H_3O^{+}.H_2O+CO_3^{-}+O_2->O_2+CO_2+OH+2H_2O | 1.0x10^{-25} | T_0^{-2.5} | * | Bortner M H and Baurer T 1979 Defense Nuclear Agency Reaction Rate Handbook Second Edition, Section 24 Revision No 7, NTIS AD-763699
F117 | F27 | H_3O^{+}.H_2O+CO_3^{-}+N_2->N_2+CO_2+OH+2H_2O | 1.0x10^{-25} | T_0^{-2.5} |  | Bortner M H and Baurer T 1979 Defense Nuclear Agency Reaction Rate Handbook Second Edition, Section 24 Revision No 7, NTIS AD-763699
F118 | F59 | H_3O^{+}.H_2O+CO_4^{-}+He->He+O+CO_2+OH+2H_2O | 1.0x10^{-25} | T_0^{-2.5} |  | Bortner M H and Baurer T 1979 Defense Nuclear Agency Reaction Rate Handbook Second Edition, Section 24 Revision No 7, NTIS AD-763699
|  | H_3O^{+}.H_2O+CO_4^{-}+O_2->O+O_2+CO_2+OH+2H_2O | 1.0x10^{-25} | T_0^{-2.5} | * | Bortner M H and Baurer T 1979 Defense Nuclear Agency Reaction Rate Handbook Second Edition, Section 24 Revision No 7, NTIS AD-763699
F119 | F28 | H_3O^{+}.H_2O+CO_4^{-}+N_2->O+N_2+CO_2+OH+2H_2O | 1.0x10^{-25} | T_0^{-2.5} |  | Bortner M H and Baurer T 1979 Defense Nuclear Agency Reaction Rate Handbook Second Edition, Section 24 Revision No 7, NTIS AD-763699
F120 | F60 | H_3O^{+}.H_2O+O_2^{-}.H_2O+He->He+O+OH+3H_2O | 1.0x10^{-25} | T_0^{-2.5} |  | Bortner M H and Baurer T 1979 Defense Nuclear Agency Reaction Rate Handbook Second Edition, Section 24 Revision No 7, NTIS AD-763699
|  | H_3O^{+}.H_2O+O_2^{-}.H_2O+O_2->O+O_2+OH+3H_2O | 1.0x10^{-25} | T_0^{-2.5} | * | Bortner M H and Baurer T 1979 Defense Nuclear Agency Reaction Rate Handbook Second Edition, Section 24 Revision No 7, NTIS AD-763699
F121 | F29 | H_3O^{+}.H_2O+O_2^{-}.H_2O+N_2->O+N_2+OH+3H_2O | 1.0x10^{-25} | T_0^{-2.5} |  | Bortner M H and Baurer T 1979 Defense Nuclear Agency Reaction Rate Handbook Second Edition, Section 24 Revision No 7, NTIS AD-763699
F122 | F61 | H_3O^{+}.H_2O+CO_3^{-}.H_2O+He->He+CO_2+OH+3H_2O | 1.0x10^{-25} | T_0^{-2.5} |  | Bortner M H and Baurer T 1979 Defense Nuclear Agency Reaction Rate Handbook Second Edition, Section 24 Revision No 7, NTIS AD-763699
|  | H_3O^{+}.H_2O+CO_3^{-}.H_2O+O_2->O_2+CO_2+OH+3H_2O | 1.0x10^{-25} | T_0^{-2.5} | * | Bortner M H and Baurer T 1979 Defense Nuclear Agency Reaction Rate Handbook Second Edition, Section 24 Revision No 7, NTIS AD-763699
F123 | F30 | H_3O^{+}.H_2O+CO_3^{-}.H_2O+N_2->N_2+CO_2+OH+3H_2O | 1.0x10^{-25} | T_0^{-2.5} |  | Bortner M H and Baurer T 1979 Defense Nuclear Agency Reaction Rate Handbook Second Edition, Section 24 Revision No 7, NTIS AD-763699
F124 | F62 | H_3O^{+}.H_2O+CO_4^{-}.H_2O+He->He+O+CO_2+OH+3H_2O | 1.0x10^{-25} | T_0^{-2.5} |  | Bortner M H and Baurer T 1979 Defense Nuclear Agency Reaction Rate Handbook Second Edition, Section 24 Revision No 7, NTIS AD-763699
|  | H_3O^{+}.H_2O+CO_4^{-}.H_2O+O_2->O+O_2+CO_2+OH+3H_2O | 1.0x10^{-25} | T_0^{-2.5} | * | Bortner M H and Baurer T 1979 Defense Nuclear Agency Reaction Rate Handbook Second Edition, Section 24 Revision No 7, NTIS AD-763699
F125 | F31 | H_3O^{+}.H_2O+CO_4^{-}.H_2O+N_2->O+N_2+CO_2+OH+3H_2O | 1.0x10^{-25} | T_0^{-2.5} |  | Bortner M H and Baurer T 1979 Defense Nuclear Agency Reaction Rate Handbook Second Edition, Section 24 Revision No 7, NTIS AD-763699

## G
Electron-impact ionization, metastable production and vibrational excitation
Number | CodeNo | Reaction | Rate |  |  | Assumption based on the following References | References
|  | e+He->He^{*}+e | 4.2x10^{-9} | Te^{0.31} | exp(-19.8/Te) |  | Shon J W and Kushner M J 1994 J. Appl. Phys. 75 1883
| G29 |  | 4.278x10^{-7} | Te^{-2.151} | exp(-25.99/Te) |  | Morgan W L, Boeuf J P and Pitchford LC 2003 The Siglo Database, CPAT and Kinema Sofware http://www.kinema.com |  | Lazzaroni C, Chabert P, Lieberman M A and Lichtenberg A J 2012 Plasma Source Sci Technol 21 035013
G001 | G27 | e+He->He^{+}+e+e | 1.5x10^{-9} | Te^{0.68} | exp(-24.6/Te) |  | Shon J W and Kushner M J 1994 J. Appl. Phys. 75 1883
|  |  | 3.558x10^{-9} | Te^{0.4327} | exp(-25.4/Te) |  | Morgan W L, Boeuf J P and Pitchford LC 2003 The Siglo Database, CPAT and Kinema Sofware http://www.kinema.com |  | Lazzaroni C, Chabert P, Lieberman M A and Lichtenberg A J 2012 Plasma Source Sci Technol 21 035013
G002 | G28 | e+He^{*}->He^{+}+e+e | 1.28x10^{-7} | Te^{0.6} | exp(-4.78/Te) |  | Shon J W and Kushner M J 1994 J. Appl. Phys. 75 1883
|  |  | 2.254x10^{-7} | Te^{-0.1241} | exp(-5.725/Te) |  | Makabe T and Petrovic Z L 2006 Plasma Electronics: Application in Microelectronic Device Fabrication (London: Talor and Francis) |  | Lazzaroni C, Chabert P, Lieberman M A and Lichtenberg A J 2012 Plasma Source Sci Technol 21 035013
G003 | D38 | e+He^{+}->He^{*} | 6.76x10^{-13} | Te^{-0.5} |  |  | Stafford D S and Kushner M J 2004 J. Appl. Phys. 96 2451
G004 |  | e+He_2^{*}->He_2^{+}+e+e | 3.78x10^{-13} | Te^{0.71} | exp(-3.4/Te) |  | Flannery M R, McCann K J and Winter N W 1981 Journal of Physics B: Atomic and Molecular Physics 14 3789
採用 | A185 |  | 9.75x10^{-10} | Te^{0.71} | exp(-3.4/Te) |  | Rauf S and Kushner M J 1999 J. Appl. Phys 85 3460
G005 | D30 | e+He_2^{+}->He+He^{*} | 5.0x10^{-9} | T_e^{-0.5} |  |  | Shon J W and Kushner M J 1994 J. Appl. Phys. 75, 1883
G006 | D36 | e+He_2^{+}->He_2^{*} | 1.5x10^{-16} | T_eg^{-1.5} |  | * | Kong M G and Deng X T 2003 IEEE Trans. Plasma Sci. 31 7 | Hill P C and Herman P R 1993 Phys. Rev. A 47 4837
G007 |  | e+O->O^{+}+e+e | 9.0x10^{-9} | Te^{0.7} | exp(-13.6/Te) |  | Gudmundsson J T and Thorsteinsson E G 2007 Plasma Sources Sci. Technol. 16 399
| G43 |  | 4.75x10^{-9} | Te^{0.78} | exp(-14.27/Te) |  | Thorsteinsson E G and Gudmundsson J T 2010 Plasma Scources Sci Technol. 19 055008
G008 |  | e+O->O(^1D)+e | 4.54x10^{-9} |  | exp(-2.36/Te) |  | Gudmundsson J T and Thorsteinsson E G 2007 Plasma Sources Sci. Technol. 16 399
| G41 |  | 2.19x10^{-8} | Te^{-0.57} | exp(-4.1/Te) |  | Thorsteinsson E G and Gudmundsson J T 2010 Plasma Scources Sci Technol. 19 055008
G009 | G42 | e+O->O(^1S)+e | 2.19x10^{-8} | Te^{-0.57} | exp(-4.1/Te) | * | Thorsteinsson E G and Gudmundsson J T 2010 Plasma Scources Sci Technol. 19 055008
G010 | G44 | e+O(^1D)->O^{+}+e+e | 9.0x10^{-9} | Te^{0.7} | exp(-11.6/Te) |  | Gudmundsson J T and Thorsteinsson E G 2007 Plasma Sources Sci. Technol. 16 399
G011 | G45 | e+O(^1S)->O^{+}+e+e | 6.6x10^{-9} | Te^{0.6} | exp(-9.43/Te) |  | Stafford D S and Kushner M J 2004 J. Appl. Phys. 96 2451
G012 | G36 | e+O_2->O+O^{+}+e+e | 5.4x10^{-10} | Te^{0.5} | exp(-17.0/Te) |  | Eliasson B and Kogelschatz U 1986 Brown Boveri Technical Report LKR 86-11 C | Castillo M, Mendez I, Islyaikin A M, Herrero V J and Tanarro I 2005 J. Phys. Chem. A 109 6255
G013 | G91 | e+O_2->O^{+}+O^{-}+e | 7.1x10^{-11} | Te^{0.5} | exp(-17.0/Te) |  | Gudmundsson J T and Thorsteinsson E G 2007 Plasma Sources Sci. Technol. 16 399
G014 |  | e+O_2->O+O(^1D)+e | 5.0x10^{-8} |  | exp(-8.40/Te) |  | Castillo M, Mendez I, Islyaikin A M, Herrero V J and Tanarro I 2005 J. Phys. Chem. A 109 6255 | Lee C, Graves D B, Lieberman M A and Hess D W 1994 J. Electrochem. Soc. 141 1546
| G34 |  | 5.06x10^{-8} | Te^{-0.1831} | exp(-8.612/Te) |  | Makabe T and Petrovic Z L 2006 Plasma Electronics: Application in Microelectronic Device Fabrication (London: Talor and Francis) |  | Lazzaroni C, Chabert P, Lieberman M A and Lichtenberg A J 2012 Plasma Source Sci Technol 21 035013
G015 | G35 | e+O_2->O+O(^1S)+e | 5.0x10^{-8} |  | exp(-8.40/Te) | * | Castillo M, Mendez I, Islyaikin A M, Herrero V J and Tanarro I 2005 J. Phys. Chem. A 109 6255
G016 | G92 | e+O_2->O(^1D)+O(^1D)+e | 1.95x10^{-10} | Te^{0.22} | exp(-12.62/Te) |  | Gudmundsson J T and Thorsteinsson E G 2007 Plasma Sources Sci. Technol. 16 399
G017 | G1 | e+O_2->O_2^{+}+e+e | 9.0x10^{-10} | Te^{2.0} | exp(-12.6/Te) |  | Gudmundsson J T, Kouznetsov I G, Patel K K and Lieberman M A 2001 J. Phys. D: Appl. Phys. 34 1100
G018 | G2 | e+O_2->O_2(^1D)+e | 1.37x10^{-9} |  | exp(-2.14/Te) |  | Gudmundsson J T and Thorsteinsson E G 2007 Plasma Sources Sci. Technol. 16 399 | Jaflke T, Meinke M, Hashemi R, Christophorou L G and Illenberger E 1992 Chem. Phys. Lett. 193 62
|  |  | 1.25x10^{-8} | Te^{-0.97} | exp(-5.51/Te) |  | Thorsteinsson E G and Gudmundsson J T 2010 Plasma Scources Sci Technol. 19 055008
G019 | G25 | e+O_2->O_2(^1S)+e | 3.24x10^{-10} |  | exp(-2.218/Te) |  | Gudmundsson J T and Thorsteinsson E G 2007 Plasma Sources Sci. Technol. 16 399
|  |  | 3.84x10^{-9} | Te^{-1.05} | exp(-5.71/Te) |  | Thorsteinsson E G and Gudmundsson J T 2010 Plasma Scources Sci Technol. 19 055008
G020 | G7 | e+O_2->O_2(v=1)+e | f(e)_05 |  |  |  | Aleksandrov N L 1993 Chem. Phys. Lett. 212 409 | Pavlov A V 1998 Ann. Geophysical 16 176
G021 | G8 | e+O_2->O_2(v=2)+e | f(e)_06 |  |  |  | Aleksandrov N L 1993 Chem. Phys. Lett. 212 409 | Pavlov A V 1998 Ann. Geophysical 16 176
G022 | G9 | e+O_2->O_2(v=3)+e | f(e)_07 |  |  |  | Aleksandrov N L 1993 Chem. Phys. Lett. 212 409 | Pavlov A V 1998 Ann. Geophysical 16 176
G023 | G10 | e+O_2->O_2(v=4)+e | f(e)_08 |  |  |  | Aleksandrov N L 1993 Chem. Phys. Lett. 212 409 | Pavlov A V 1998 Ann. Geophysical 16 176
G024 | G39 | e+O_2(^1D)->O+O^{+}+e+e | 1.88x10^{-10} | Te^{1.699} | exp(-15.83/Te) |  | Gudmundsson J T and Thorsteinsson E G 2007 Plasma Sources Sci. Technol. 16 399
G025 | A192 | e+O_2(^1D)->O+O(^1D)+e | 1.29x10^{-8} | Te^{0.22} | exp(-11.64/Te) |  | Gudmundsson J T and Thorsteinsson E G 2007 Plasma Sources Sci. Technol. 16 399
G026 | A255 | e+O_2(^1D)->O(^1D)+O^{-} | 9.93x10^{-9} | Te^{-1.437} | exp(-7.44/Te) |  | Gudmundsson J T and Thorsteinsson E G 2007 Plasma Sources Sci. Technol. 16 399 | Jaflke T, Meinke M, Hashemi R, Christophorou L G and Illenberger E 1992 Chem. Phys. Lett. 193 62
G027 | G37 | e+O_2(^1D)->O_2^{+}+e+e | 2.34x10^{-9} | Te^{1.03} | exp(-11.31/Te) |  | Gudmundsson J T and Thorsteinsson E G 2007 Plasma Sources Sci. Technol. 16 399
G028 | A190 | e+O_2(^1D)->O_2(^1S)+e | 3.24x10^{-10} |  | exp(-1.57/Te) |  | Gudmundsson J T and Thorsteinsson E G 2007 Plasma Sources Sci. Technol. 16 399
G029 | G40 | e+O_2(^1S)->O+O^{+}+e+e | 1.88x10^{-10} | Te^{1.699} | exp(-15.183/Te) |  | Gudmundsson J T and Thorsteinsson E G 2007 Plasma Sources Sci. Technol. 16 399
G030 | A193 | e+O_2(^1S)->O+O(^1D)+e | 3.49x10^{-8} |  | exp(-4.29/Te) |  | Gudmundsson J T and Thorsteinsson E G 2007 Plasma Sources Sci. Technol. 16 399
G031 | G38 | e+O_2(^1S)->O_2^{+}+e+e | 2.34x10^{-9} | Te^{1.03} | exp(-10.663/Te) |  | Gudmundsson J T and Thorsteinsson E G 2007 Plasma Sources Sci. Technol. 16 399
G032 | G21 | e+O_2(v=1)->O_2+e | f(e)_09 |  |  |  | Aleksandrov N L 1993 Chem. Phys. Lett. 212 409 | Pavlov A V 1998 Ann. Geophysical 16 176
G033 | G67 | e+O_2(v=1)->O_2(^1D)+e | f(e)_10 |  |  | * | Lowke J J 1992 J. Phys. D: Appl. Phys. 25 202
G034 | G71 | e+O_2(v=1)->O_2(^1S)+e | f(e)_11 |  |  | * | Masek K L, Laska L and Ruzicka T 1978 Czech. J. Phys. B 28 1321
G035 | G22 | e+O_2(v=2)->O_2+e | f(e)_12 |  |  |  | Aleksandrov N L 1993 Chem. Phys. Lett. 212 409 | Pavlov A V 1998 Ann. Geophysical 16 176
G036 | G68 | e+O_2(v=2)->O_2(^1D)+e | f(e)_10 |  |  | * | Lowke J J 1992 J. Phys. D: Appl. Phys. 25 202
G037 | G72 | e+O_2(v=2)->O_2(^1S)+e | f(e)_11 |  |  | * | Masek K L, Laska L and Ruzicka T 1978 Czech. J. Phys. B 28 1321
G038 | G23 | e+O_2(v=3)->O_2+e | f(e)_13 |  |  |  | Aleksandrov N L 1993 Chem. Phys. Lett. 212 409 | Pavlov A V 1998 Ann. Geophysical 16 176
G039 | G69 | e+O_2(v=3)->O_2(^1D)+e | f(e)_10 |  |  | * | Lowke J J 1992 J. Phys. D: Appl. Phys. 25 202
G040 | G73 | e+O_2(v=3)->O_2(^1S)+e | f(e)_11 |  |  | * | Masek K L, Laska L and Ruzicka T 1978 Czech. J. Phys. B 28 1321
G041 | G24 | e+O_2(v=4)->O_2+e | f(e)_14 |  |  |  | Aleksandrov N L 1993 Chem. Phys. Lett. 212 409 | Pavlov A V 1998 Ann. Geophysical 16 176
G042 | G70 | e+O_2(v=4)->O_2(^1D)+e | f(e)_10 |  |  | * | Lowke J J 1992 J. Phys. D: Appl. Phys. 25 202
G043 | G74 | e+O_2(v=4)->O_2(^1S)+e | f(e)_11 |  |  | * | Masek K L, Laska L and Ruzicka T 1978 Czech. J. Phys. B 28 1321
G044 | A200 | e+O_3->O(^1D)+O_2(^1D)+e | 1.3x10^{-5} | Te^{-0.614} | exp(-11.5/Te) |  | Niemi K, Waskoenig J, Sadeghi N, Gans T and O’Connell D 2011 Plasma Sources Sci. Technol. 20 055005 | Sakiyama Y, Chang H-W, Graves D B, Shimizu T and Morfill G E 2012 \JPD {\bf 45} 425201
G045 | G46 | e+O^{+}->O(^1D) | 5.3x10^{-13} | Te^{-0.5} |  |  | Stafford D S and Kushner M J 2004 J. Appl. Phys. 96 2451
G046 |  | e+O_2^{+}->O+O(^1D) | 8.67x10^{-9} | Te^{-0.7} |  |  | Gordillo-V´azquez F J 2008 J. Phys. D: Appl. Phys. 41 234016
| G48 |  | 2.2x10^{-8} | Te^{-0.5} |  |  | Thorsteinsson E G and Gudmundsson J T 2010 Plasma Scources Sci Technol. 19 055008
G047 | G49 | e+O_2^{+}->O(^1D)+O(^1D) | 6.87x10^{-9} | Te^{-0.7} |  |  | Gordillo-V´azquez F J 2008 J. Phys. D: Appl. Phys. 41 234016
G048 | G84 | e+N->N^{+}+e+e | 1.0x10^{-8} | Te^{0.5} | exp(-14.5/Te) |  | Castillo M, Mendez I, Islyaikin A M, Herrero V J and Tanarro I 2005 J. Phys. Chem. A 109 6255
G049 | G85 | e+N->N(^2D)+e | 2.74x10^{-8} | Te^{-0.4} | exp(-3.35/Te) |  | Kimura T and Kasugai H 2010 J. Appl. Phys. 108 033305 | Thorsteinsson E G and Gudmundsson J T 2009 Plasma Sources Sci. Technol. 18 04500129
G050 | G86 | e+N->N(^2P)+e | 9.11x10^{-8} | Te^{-0.45} | exp(-4.80/Te) |  | Kimura T and Kasugai H 2010 J. Appl. Phys. 108 033305 | Thorsteinsson E G and Gudmundsson J T 2009 Plasma Sources Sci. Technol. 18 04500129
G051 | G94 | e+N(^2D)->N+e | 1.0x10^{-8} | Te^{-0.36} | exp(-0.83/Te) |  | Kimura T and Kasugai H 2010 J. Appl. Phys. 108 033305 | Thorsteinsson E G and Gudmundsson J T 2009 Plasma Sources Sci. Technol. 18 04500129
G052 | G95 | e+N(^2P)->N+e | 5.45x10^{-9} | Te^{-0.41} | exp(-1.05/Te) |  | Kimura T and Kasugai H 2010 J. Appl. Phys. 108 033305 | Thorsteinsson E G and Gudmundsson J T 2009 Plasma Sources Sci. Technol. 18 04500129
G053 | G93 | e+N(^2P)->N(^2D)+e | 1.63x10^{-8} | Te^{-0.17} | exp(-2.69/Te) |  | Kimura T and Kasugai H 2010 J. Appl. Phys. 108 033305 | Thorsteinsson E G and Gudmundsson J T 2009 Plasma Sources Sci. Technol. 18 04500129
G054 |  | e+N_2->N+N^{+}+e+e | 4.2x10^{-10} | Te^{0.5} | exp(-28.0/Te) |  | Castillo M, Mendez I, Islyaikin A M, Herrero V J and Tanarro I 2005 J. Phys. Chem. A 109 6255
| G98 |  | 1.17x10^{-8} |  | exp(-27.5/Te) |  | Kimura T and Kasugai H 2010 J. Appl. Phys. 108 033305 | Thorsteinsson E G and Gudmundsson J T 2009 Plasma Sources Sci. Technol. 18 04500129
G055 | G77 | e+N_2->N+N(^2D)+e | 6.53x10^{-8} |  | exp(-14.2/Te) |  | Kimura T and Kasugai H 2010 J. Appl. Phys. 108 033305 | Thorsteinsson E G and Gudmundsson J T 2009 Plasma Sources Sci. Technol. 18 04500129
G056 | G78 | e+N_2->N+N(^2P)+e | 6.53x10^{-8} |  | exp(-14.2/Te) |  | Kimura T and Kasugai H 2010 J. Appl. Phys. 108 033305 | Thorsteinsson E G and Gudmundsson J T 2009 Plasma Sources Sci. Technol. 18 04500129
G057 |  | e+N_2->N_2^{+}+e+e | 1.1x10^{-8} | Te^{0.5} | exp(-17.2/Te) |  | Castillo M, Mendez I, Islyaikin A M, Herrero V J and Tanarro I 2005 J. Phys. Chem. A 109 6255
| G76 |  | 5.3x10^{-9} | Te^{-0.936} | exp(-15.4/Te) |  | Slinker S and Ali A W 1982 Electron excitation and ionization rate coefficients for N2, O2, NO and N, Unclassified DoD Report |  | Lazzaroni C, Chabert P, Lieberman M A and Lichtenberg A J 2012 Plasma Source Sci Technol 21 035013
G058 | G3 | e+N_2->N_2(v=1)+e | f(e)_15 |  |  |  | Aleksandrov N L 1993 Chem. Phys. Lett. 212 409 | Pavlov A V 1998 Ann. Geophysical 16 176
G059 | G4 | e+N_2->N_2(v=2)+e | f(e)_16 |  |  |  | Aleksandrov N L 1993 Chem. Phys. Lett. 212 409 | Pavlov A V 1998 Ann. Geophysical 16 176
G060 | G5 | e+N_2->N_2(v=3)+e | f(e)_17 |  |  |  | Aleksandrov N L 1993 Chem. Phys. Lett. 212 409 | Pavlov A V 1998 Ann. Geophysical 16 176
G061 | G6 | e+N_2->N_2(v=4)+e | f(e)_18 |  |  |  | Aleksandrov N L 1993 Chem. Phys. Lett. 212 409 | Pavlov A V 1998 Ann. Geophysical 16 176
| G105 | e+N_2->N_2(A)+e | 1.22x10^{-8} |  | exp(-7.34/Te) |  | Kimura T and Kasugai H 2010 J. Appl. Phys. 108 033305
| G106 | e+N_2->N_2(B)+e | 5.58x10^{-9} |  | exp(-6.81/Te) |  | Kimura T and Kasugai H 2010 J. Appl. Phys. 108 033305
| G107 | e+N_2->N_2(C)+e | 6.42x10^{-9} |  | exp(-9.87/Te) |  | Kimura T and Kasugai H 2010 J. Appl. Phys. 108 033305
| G108 | e+N_2->N_2(a')+e | 5.10x10^{-8} |  | exp(-11.69/Te) |  | Kimura T and Kasugai H 2010 J. Appl. Phys. 108 033305
| G109 | e+N_2(A)->N_2^{+}+e+e | 8.30x10^{-9} |  | exp(-12.84/Te) |  | Kimura T and Kasugai H 2010 J. Appl. Phys. 108 033305
| G110 | e+N_2(B)->N_2^{+}+e+e | 2.10x10^{-8} |  | exp(-11.0/Te) |  | Kimura T and Kasugai H 2010 J. Appl. Phys. 108 033305
| G111 | e+N_2(C)->N_2^{+}+e+e | 9.17x10^{-8} |  | exp(-6.67/Te) |  | Kimura T and Kasugai H 2010 J. Appl. Phys. 108 033305
| G112 | e+N_2(a')->N_2^{+}+e+e | 4.30x10^{-8} |  | exp(-10.32/Te) |  | Kimura T and Kasugai H 2010 J. Appl. Phys. 108 033305
G062 | G11 | e+N_2(v=1)->N_2+e | f(e)_19 |  |  |  | Aleksandrov N L 1993 Chem. Phys. Lett. 212 409 | Pavlov A V 1998 Ann. Geophysical 16 176
G063 | G12 | e+N_2(v=1)->N_2(v=2)+e | f(e)_20 |  |  |  | Aleksandrov N L 1993 Chem. Phys. Lett. 212 409 | Pavlov A V 1998 Ann. Geophysical 16 176
G064 | G13 | e+N_2(v=2)->N_2+e | f(e)_21 |  |  |  | Aleksandrov N L 1993 Chem. Phys. Lett. 212 409 | Pavlov A V 1998 Ann. Geophysical 16 176
G065 | G14 | e+N_2(v=2)->N_2(v=1)+e | f(e)_22 |  |  |  | Aleksandrov N L 1993 Chem. Phys. Lett. 212 409 | Pavlov A V 1998 Ann. Geophysical 16 176
G066 | G15 | e+N_2(v=1)->N_2(v=3)+e | f(e)_23 |  |  |  | Aleksandrov N L 1993 Chem. Phys. Lett. 212 409 | Pavlov A V 1998 Ann. Geophysical 16 176
G067 | F16 | e+N_2(v=3)->N_2+e | f(e)_24 |  |  |  | Aleksandrov N L 1993 Chem. Phys. Lett. 212 409 | Pavlov A V 1998 Ann. Geophysical 16 176
G068 | G17 | e+N_2(v=3)->N_2(v=1)+e | f(e)_25 |  |  |  | Aleksandrov N L 1993 Chem. Phys. Lett. 212 409 | Pavlov A V 1998 Ann. Geophysical 16 176
G069 | G18 | e+N_2(v=1)->N_2(v=4)+e | f(e)_26 |  |  |  | Aleksandrov N L 1993 Chem. Phys. Lett. 212 409 | Pavlov A V 1998 Ann. Geophysical 16 176
G070 | G19 | e+N_2(v=4)->N_2+e | f(e)_27 |  |  |  | Aleksandrov N L 1993 Chem. Phys. Lett. 212 409 | Pavlov A V 1998 Ann. Geophysical 16 176
G071 | G20 | e+N_2(v=4)->N_2(v=1)+e | f(e)_28 |  |  |  | Aleksandrov N L 1993 Chem. Phys. Lett. 212 409 | Pavlov A V 1998 Ann. Geophysical 16 176
G072 | G96 | e+NO->O+N^{+}+e+e | 2.4x10^{-9} | Te^{0.5} | exp(-23.0/Te) |  | Castillo M, Mendez I, Islyaikin A M, Herrero V J and Tanarro I 2005 J. Phys. Chem. A 109 6255 | Pavlov A V 1998 Ann. Geophysical 16 176
G073 | G97 | e+NO->N+O^{+}+e+e | 2.4x10^{-9} | Te^{0.5} | exp(-23.0/Te) |  | Castillo M, Mendez I, Islyaikin A M, Herrero V J and Tanarro I 2005 J. Phys. Chem. A 109 6255
G074 | G26 | e+NO->NO^{+}+e+e | 9.0x10^{-9} | Te^{0.5} | exp(-12.1/Te) |  | Castillo M, Mendez I, Islyaikin A M, Herrero V J and Tanarro I 2005 J. Phys. Chem. A 109 6255
G075 | G90 | e+NO_2->O+NO^{+}+e+e | 8.1x10^{-9} | Te^{0.5} | exp(-12.9/Te) |  | Castillo M, Mendez I, Islyaikin A M, Herrero V J and Tanarro I 2005 J. Phys. Chem. A 109 6255
G076 | A252 | e+N_2O->O(^1D)+N_2+e | 1.2x10^{-9} |  | exp(-3.46/Te) |  | Castillo M, Mendez I, Islyaikin A M, Herrero V J and Tanarro I 2005 J. Phys. Chem. A 109 6255
| G135 | e+N_2O_5->NO_3+NO_2^{+}+e+e | 2.43x10^{-11} | Te^{2.77} | exp(-5.62/Te) |  | Sakiyama Y, Chang H-W, Graves D B, Shimizu T and Morfill G E 2012 J. Phys.D 45 425201
| G134 | e+H_2->H_2^{+}+e+e | 4.0x10^{-11} | Te^{-1.23} | exp(-14.9/Te) |  | Sakiyama Y, Chang H-W, Graves D B, Shimizu T and Morfill G E 2012 J. Phys.D 45 425201
| G101 | e+H_2O->O^{+}+H_2+e+e | 7.4x10^{-10} | Te^{0.45} | exp(-55.5/Te) |  | Sakiyama Y, Chang H-W, Graves D B, Shimizu T and Morfill G E 2012 J. Phys.D 45 425201
| G102 | e+H_2O->O(^1D)+H_2+e | 5.9x10^{-12} | Te^{1.2} | exp(-13.8/Te) |  | Sakiyama Y, Chang H-W, Graves D B, Shimizu T and Morfill G E 2012 J. Phys.D 45 425201
| G103 | e+H_2O->O(^1S)+H_2+e | 5.9x10^{-12} | Te^{1.2} | exp(-13.8/Te) | * | Sakiyama Y, Chang H-W, Graves D B, Shimizu T and Morfill G E 2012 J. Phys.D 45 425201
| G131 | e+H_2O->H+OH^{+}+e+e | 9.89x10^{-6} | Te^{-1.64} | exp(-67.6/Te) |  | Sakiyama Y, Chang H-W, Graves D B, Shimizu T and Morfill G E 2012 J. Phys.D 45 425201
| G132 | e+H_2O->OH+H^{+}+e+e | 7.45x10^{-6} | Te^{0.34} | exp(-54.2/Te) |  | Sakiyama Y, Chang H-W, Graves D B, Shimizu T and Morfill G E 2012 J. Phys.D 45 425201
| G133 | e+H_2O->O+H_2^{+}+e+e | 8.49x10^{-9} | Te^{-1.23} | exp(-74.0/Te) |  | Sakiyama Y, Chang H-W, Graves D B, Shimizu T and Morfill G E 2012 J. Phys.D 45 425201
| G104 | e+H_2O->H_2O^{+}+e+e | 9.65x10^{-12} | Te^{2.53} | exp(-8.99/Te) |  | Sakiyama Y, Chang H-W, Graves D B, Shimizu T and Morfill G E 2012 J. Phys.D 45 425201
| G125 | e+CO->O^{+}+C+e+e | 9.8x10^{-13} | (T_egTg)^{0.5}x(1.0+1.3x10^{-5}x(T_egTg)) | exp(-1.5x10^{5}/(T_eg/Tg)) |  | Beuthe.T.G and Chang.J.S 1997 Jpn. J. App. Phys. (36)4997-5002
| G124 | e+CO->C^{+}+O+e+e | 1.96x10^{-12} | (T_egTg)^{0.5}x(1.0+1.3x10^{-5}x(T_egTg)) | exp(-1.5x10^{5}/(T_eg/Tg)) |  | Beuthe.T.G and Chang.J.S 1997 Jpn. J. App. Phys. (36)4997-5002
| G123 | e+CO->CO^{+}+e+e | 9.8x10^{-12} | (T_egTg)^{0.5}x(1.0+1.3x10^{-5}x(T_egTg)) | exp(-1.5x10^{5}/(T_eg/Tg)) |  | Beuthe.T.G and Chang.J.S 1997 Jpn. J. App. Phys. (36)4997-5002
| G129 | e+CO_2->O^{+}+CO+e+e | 9.1x10^{-13} | (T_egTg)^{0.5}x(1.0+1.3x10^{-5}x(T_egTg)) | exp(-1.5x10^{5}/(T_eg/Tg)) |  | Beuthe.T.G and Chang.J.S 1997 Jpn. J. App. Phys. (36)4997-5002
| G130 | e+CO_2->O_2^{+}+C+e+e | 4.55x10^{-13} | (T_egTg)^{0.5}x(1.0+1.3x10^{-5}x(T_egTg)) | exp(-1.5x10^{5}/(T_eg/Tg)) |  | Beuthe.T.G and Chang.J.S 1997 Jpn. J. App. Phys. (36)4997-5002
| G128 | e+CO_2->C^{+}+O_2+e+e | 9.1x10^{-13} | (T_egTg)^{0.5}x(1.0+1.3x10^{-5}x(T_egTg)) | exp(-1.5x10^{5}/(T_eg/Tg)) |  | Beuthe.T.G and Chang.J.S 1997 Jpn. J. App. Phys. (36)4997-5002
| G127 | e+CO_2->CO^{+}+O+e+e | 9.1x10^{-13} | (T_egTg)^{0.5}x(1.0+1.3x10^{-5}x(T_egTg)) | exp(-1.5x10^{5}/(T_eg/Tg)) |  | Beuthe.T.G and Chang.J.S 1997 Jpn. J. App. Phys. (36)4997-5002
| G126 | e+CO_2->CO_2^{+}+e+e | 9.1x10^{-12} | (T_egTg)^{0.5}x(1.0+1.3x10^{-5}x(T_egTg)) | exp(-1.5x10^{5}/(T_eg/Tg)) |  | Beuthe.T.G and Chang.J.S 1997 Jpn. J. App. Phys. (36)4997-5002
G077 | G88 | e+NO^{+}->O+N(^2D) | 4.28x10^{-5} | (T_egTg)^{-0.85} |  |  | Sakiyama Y, Chang H-W, Graves D B, Shimizu T and Morfill G E 2012 J. Phys.D 45 425201
|  | e+NO^{+}->O+N(^2P) | 4.28x10^{-5} | (T_egTg)^{-0.85} |  | * | Sakiyama Y, Chang H-W, Graves D B, Shimizu T and Morfill G E 2012 J. Phys.D 45 425201
G078 | G87 | e+N_2^{+}->N+N(^2D) | 2.0x10^{-7} | T_eg^{-0.5} |  |  | Kossyi I A, Kostinsky A Yu, Matveyen A A and Silakov V P 1992 PSST 1 207 | Smirnov S A, Rybkin V V, Kholodkov I V and Titov V A 2002 High Temp. 40 323
|  | e+N_2^{+}->N+N(^2P) | 2.0x10^{-7} | T_eg^{-0.5} |  | * | Kossyi I A, Kostinsky A Yu, Matveyen A A and Silakov V P 1992 PSST 1 207 | Smirnov S A, Rybkin V V, Kholodkov I V and Titov V A 2002 High Temp. 40 323
| G113 | e+Ar->Ar^{+}+e+e | 1.0x10^{-11} | Te^{0.75} | exp(-11.6/Te) |  | Shon J W and Kushner M J 1994 J. Appl. Phys. 75, 1883
| G114 | e+Ar->Ar(4P)+e | 2.5x10^{-12} | Te^{0.5} | exp(-13.3/Te) |  | Shon J W and Kushner M J 1994 J. Appl. Phys. 75, 1883
| G115 | e+Ar->Ar^{+}+e+e | 4.2x10^{-12} | Te^{0.5} | exp(-15.8/Te) |  | Shon J W and Kushner M J 1994 J. Appl. Phys. 75, 1883
| G116 | e+Ar^{*}->Ar^{+}+e+e | 1.0x10^{-10} | Te^{3.0} | exp(-4.16/Te) |  | Shon J W and Kushner M J 1994 J. Appl. Phys. 75, 1883
| G117 | e+Ar(4P)->Ar^{+}+e+e | 1.8x10^{-7} | Te^{0.61} | exp(-2.61/Te) |  | Gudmundsson J T and Thorsteinsson E G 2007 Plasma Sources Sci. Technol. 16 399
| G118 | e+Ar^{*}->Ar(4P)+e | 1.0x10^{-7} | Te | exp(-13.3/Te) |  | Shon J W and Kushner M J 1994 J. Appl. Phys. 75, 1883
| G119 | e+Ar^{*}->Ar+e | 2.1x10^{-8} |  | exp(-13.13/Te) |  | Gudmundsson J T and Thorsteinsson E G 2007 Plasma Sources Sci. Technol. 16 399
| G121 | e+Ar_2^{+}->Ar(4P)+Ar | 4.998x10^{-8} | Te^{-0.67} |  |  | Shon J W and Kushner M J 1994 J. Appl. Phys. 75, 1883
| G122 | e+Ar_2^{+}->Ar^{*}+Ar | 6.0x10^{-7} | Te^{-0.67} |  |  | Shon J W and Kushner M J 1994 J. Appl. Phys. 75, 1883
G079 | D31 | e+He+He^{+}->He+He^{*} | 1.0x10^{-27} |  |  |  | Quinteros T, Gao H, DeWitt D R, Schuch R, Pajek, M, Asp S and Belki´c D?z 1995 Phys. Rev. A 51 1340 | Kong M G and Deng X T 2003 IEEE Trans. Plasma Sci. 31 7
G080 | D34 | e+He+He_2^{+}->He+He+He^{*} | 5.0x10^{-27} | T_eg^{-1.0} |  | * | Niemi K, Waskoenig J, Sadeghi N, Gans T and O’Connell D 2011 Plasma Sources Sci. Technol. 20 055005
G081 | D35 | e+He+He_2^{+}->He+He_2^{*} | 1.5x10^{-27} | T_eg^{-1.0} |  | * | Deloche R, Monchicourt P, Cheret M and Lambert F 1976 Phys. Rev. A 13 1140 | Martens T, Bogaerts A, Brokb W J M and Mullenb J J A M van der 2007 J. Anal. At. Spectrom. 22 1033
G082 | D27 | e+e+He^{+}->He^{*}+e | 6.0x10^{-20} | T_eg^{-4.0} |  |  | Niemi K, Waskoenig J, Sadeghi N, Gans T and O’Connell D 2011 Plasma Sources Sci. Technol. 20 055005
G083 | D32 | e+e+He_2^{+}->He+He^{*}+e | 1.0x10^{-20} | T_eg^{-4.0} |  |  | Niemi K, Waskoenig J, Sadeghi N, Gans T and O’Connell D 2011 Plasma Sources Sci. Technol. 20 055005
G084 | D33 | e+e+He_2^{+}->He_2^{*}+e | 3.0x10^{-20} | T_eg^{-4.0} |  |  | Niemi K, Waskoenig J, Sadeghi N, Gans T and O’Connell D 2011 Plasma Sources Sci. Technol. 20 055005
G085 | G47 | e+e+O^{+}->O(^1D)+e | 5.12x10^{-27} | Te^{-4.5} |  |  | Stafford D S and Kushner M J 2004 J. Appl. Phys. 96 2451
| G120 | e+e+Ar^{+}->Ar^{*}+e+e | 5.0x10^{-27} | Te^{-4.5} |  |  | Moravej M, Yang X, Hicks R F, Penelon J and Babayan S E 2006 J. Appl. Phys. 99 093305

## H
Production and loss
Number | Reaction | Rate | Assumption based on the following References | References
H001 | He^{*}Production:He->He^{*} | 6.0x10^{17} | * | Niemi K, Waskoenig J, Sadeghi N, Gans T and O’Connell D 2011 Plasma Sources Sci. Technol. 20 055005
H002 | O_2^{+}Loss:O_2^{+}->O_2 | 2.5x10^{16} | * | Niemi K, Waskoenig J, Sadeghi N, Gans T and O’Connell D 2011 Plasma Sources Sci. Technol. 20 055005
H003 | O_4^{+}Loss:O_4^{+}->O_2+O_2 | 8.4x10^{16} | * | Niemi K, Waskoenig J, Sadeghi N, Gans T and O’Connell D 2011 Plasma Sources Sci. Technol. 20 055005
H004 | ElectronLoss | 2.0x10^{17} | * | Niemi K, Waskoenig J, Sadeghi N, Gans T and O’Connell D 2011 Plasma Sources Sci. Technol. 20 055005

## f(e)
f(e)_01 |  | f(e)_02 |  | f(e)_03 |  | f(e)_04 |  | f(e)_05 |  | f(e)_06 |  | f(e)_07 |  | f(e)_08 |  | f(e)_09 |  | f(e)_10 |  | f(e)_11 |  | f(e)_12 |  | f(e)_13 |  | f(e)_14 |  | f(e)_15 |  | f(e)_16 |  | f(e)_17 |  | f(e)_18 |  | f(e)_19 |  | f(e)_20 |  | f(e)_21 |  | f(e)_22 |  | f(e)_23 |  | f(e)_24 |  | f(e)_25 |  | f(e)_26 |  | f(e)_27 |  | f(e)_28
Te [eV] | Rate [cm-6 s-1] | Te [eV] | Rate [cm-6 s-1] | Te [eV] | Rate [cm-6 s-1] | Te [eV] | Rate [cm-6 s-1] | Te [K] | Rate [cm-3 s-1] | Te [K] | Rate [cm-3 s-1] | Te [K] | Rate [cm-3 s-1] | Te [K] | Rate [cm-3 s-1] | Te [K] | Rate [cm-3 s-1] | Te [eV] | cm-3 s-1 | Te [eV] | cm-3 s-1 | Te [K] | Rate [cm-3 s-1] | Te [K] | Rate [cm-3 s-1] | Te [K] | Rate [cm-3 s-1] | Te [K] | Rate [cm-3 s-1] | Te [K] | Rate [cm-3 s-1] | Te [K] | Rate [cm-3 s-1] | Te [K] | Rate [cm-3 s-1] | Te [K] | Rate [cm-3 s-1] | Te [K] | Rate [cm-3 s-1] | Te [K] | Rate [cm-3 s-1] | Te [K] | Rate [cm-3 s-1] | Te [K] | Rate [cm-3 s-1] | Te [K] | Rate [cm-3 s-1] | Te [K] | Rate [cm-3 s-1] | Te [K] | Rate [cm-3 s-1] | Te [K] | Rate [cm-3 s-1] | Te [K] | Rate [cm-3 s-1]
0.01 | 1e-33 | 0.01 | 1e-34 | 0.01 | 1e-35 | 0.01 | 1e-36 | 200 | 6.4e-17 | 200 | 3.9e-23 | 200 | 3.1e-30 | 200 | 6.9e-32 | 200 | 4.6e-12 | 0.36 | 1e-14 | 0.36 | 2.9934e-36 | 200 | 1.7e-13 | 200 | 6.9e-16 | 200 | 6.7e-13 | 200 | 7.4e-22 | 200 | 9.8e-28 | 200 | 7e-27 | 200 | 2.7e-28 | 200 | 1.4e-14 | 200 | 2.8e-22 | 200 | 2.9e-11 | 200 | 4.3e-15 | 200 | 3.1e-23 | 200 |  | 200 |  | 200 | 7.4e-24 | 200 |  | 200
0.1 | 7.16e-32 | 0.1 | 1.95e-33 | 0.1 | 4.76e-34 | 0.1 | 6.4578e-35 | 300 | 1e-14 | 300 | 5.5e-19 | 300 | 7e-24 | 300 | 2.1e-25 | 300 | 1.7e-11 | 0.70667 | 2.5e-13 | 0.70667 | 6.7255e-15 | 300 | 1.5e-12 | 300 | 2.6e-14 | 300 | 9.6e-13 | 300 | 2.6e-20 | 300 | 7.1e-25 | 300 | 6e-26 | 300 | 2.9e-27 | 300 | 1.8e-15 | 300 | 1.2e-21 | 300 | 3.1e-15 | 300 | 7.4e-17 | 300 | 1.4e-22 | 300 | 1.4e-11 | 300 | 4.8e-13 | 300 | 3.9e-23 | 300 |  | 300
0.2 | 2.94e-31 | 0.2 | 7.43e-32 | 0.2 | 2.62e-32 | 0.2 | 7.93e-33 | 400 | 1.3e-13 | 400 | 6.6e-17 | 400 | 1.1e-20 | 400 | 3.7e-22 | 400 | 3.4e-11 | 1.0667 | 3.9e-12 | 1.0667 | 4.0758e-14 | 400 | 4.4e-12 | 400 | 1.6e-13 | 400 | 1.2e-12 | 400 | 3.3e-19 | 400 | 4.5e-24 | 400 | 4.5e-25 | 400 | 2.6e-26 | 400 | 1.4e-15 | 400 | 4.6e-21 | 400 | 7.7e-17 | 400 | 1.8e-17 | 400 | 6.1e-22 | 400 | 2.7e-14 | 400 | 8.5e-15 | 400 | 1.8e-22 | 400 | 5.1e-12 | 400 | 2.7e-12
0.3 | 3.74e-31 | 0.3 | 1.48e-31 | 0.3 | 7.57e-32 | 0.3 | 3.4338e-32 | 500 | 5.9e-13 | 500 | 1.2e-15 | 500 | 8.7e-19 | 500 | 3.3e-20 | 500 | 5.2e-11 | 1.4667 | 6.75e-12 | 1.4667 | 5.7414e-13 | 500 | 8.5e-12 | 500 | 4.8e-13 | 500 | 1.3e-12 | 500 | 1.9e-18 | 500 | 2.5e-23 | 500 | 2.9e-24 | 500 | 2.1e-25 | 500 | 1.6e-15 | 500 | 1.7e-20 | 500 | 1.5e-17 | 500 | 1.2e-17 | 500 | 2.4e-21 | 500 | 1.2e-15 | 500 | 1.2e-15 | 500 | 7.8e-22 | 500 | 5.6e-14 | 500 | 8.4e-14
0.4 | 4.1e-31 | 0.4 | 2.06e-31 | 0.4 | 1.12e-31 | 0.4 | 5.8583e-32 | 600 | 1.6e-12 | 600 | 8.2e-15 | 600 | 1.6e-17 | 600 | 6.5e-19 | 600 | 6.8e-11 | 1.92 | 8.8e-12 | 1.92 | 1.5364e-12 | 600 | 1.3e-11 | 600 | 9.9e-13 | 600 | 1.4e-12 | 600 | 6.4e-18 | 600 | 1.3e-22 | 600 | 1.7e-23 | 600 | 1.5e-24 | 600 | 1.7e-15 | 600 | 5.4e-20 | 600 | 8.5e-18 | 600 | 1.4e-17 | 600 | 8.5e-21 | 600 | 2.6e-16 | 600 | 4.9e-16 | 600 | 3e-21 | 600 | 4.8e-15 | 600 | 1.2e-14
0.5 | 4.18e-31 | 0.5 | 2.35e-31 | 0.5 | 1.42e-31 | 0.5 | 8.2818e-32 | 700 | 3.4e-12 | 700 | 3.3e-14 | 700 | 1.3e-16 | 700 | 5.5e-18 | 700 | 8.4e-11 | 2.44 | 1.11e-11 | 2.18 | 2.5722e-12 | 700 | 1.9e-11 | 700 | 1.7e-12 | 700 | 1.5e-12 | 700 | 1.4e-17 | 700 | 5.8e-22 | 700 | 8.8e-23 | 700 | 8.8e-24 | 700 | 1.7e-15 | 700 | 1.7e-19 | 700 | 7.8e-18 | 700 | 1.9e-17 | 700 | 2.8e-20 | 700 | 1.3e-16 | 700 | 3.3e-16 | 700 | 1.1e-20 | 700 | 1.3e-15 | 700 | 4.3e-15
0.6 | 3.88e-31 | 0.6 | 2.53e-31 | 0.6 | 1.59e-31 | 0.6 | 1.018e-31 | 800 | 6e-12 | 800 | 9.2e-14 | 800 | 6.3e-16 | 800 | 2.8e-17 | 800 | 9.8e-11 | 2.7867 | 1.35e-11 | 2.7867 | 6.7187e-12 | 800 | 2.4e-11 | 800 | 2.4e-12 | 800 | 1.6e-12 | 800 | 2.4e-17 | 800 | 2.4e-21 | 800 | 4.1e-22 | 800 | 4.8e-23 | 800 | 1.6e-15 | 800 | 4.7e-19 | 800 | 9.8e-18 | 800 | 3e-17 | 800 | 8.4e-20 | 800 | 1e-16 | 800 | 3.1e-16 | 800 | 3.5e-20 | 800 | 6.6e-16 | 800 | 2.4e-15
0.7 | 3.6e-31 | 0.7 | 2.58e-31 | 0.7 | 1.71e-31 | 0.7 | 1.1794e-31 | 900 | 9.3e-12 | 900 | 2.1e-13 | 900 | 2.1e-15 | 900 | 9.8e-17 | 900 | 1.1e-10 | 3.4733 | 1.47e-11 | 3.23 | 1.2828e-11 | 900 | 2.9e-11 | 900 | 3.3e-12 | 900 | 1.6e-12 | 900 | 3.5e-17 | 900 | 8.8e-21 | 900 | 1.7e-21 | 900 | 2.3e-22 | 900 | 1.5e-15 | 900 | 1.2e-18 | 900 | 1.4e-17 | 900 | 4.9e-17 | 900 | 2.4e-19 | 900 | 1.1e-16 | 900 | 3.5e-16 | 900 | 1.1e-19 | 900 | 5.1e-16 | 900 | 1.9e-15
0.8 | 3.28e-31 | 0.8 | 2.53e-31 | 0.8 | 1.74e-31 | 0.8 | 1.2694e-31 | 1000 | 1.3e-11 | 1000 | 4e-13 | 1000 | 5.7e-15 | 1000 | 2.7e-16 | 1000 | 1.2e-10 | 3.8467 | 1.6e-11 | 4.02 | 2.7805e-11 | 1000 | 3.4e-11 | 1000 | 4.2e-12 | 1000 | 1.7e-12 | 1000 | 4.8e-17 | 1000 | 3e-20 | 1000 | 6.4e-21 | 1000 | 9.7e-22 | 1000 | 1.4e-15 | 1000 | 3.1e-18 | 1000 | 2.3e-17 | 1000 | 8.4e-17 | 1000 | 6.2e-19 | 1000 | 1.3e-16 | 1000 | 4.4e-16 | 1000 | 3e-19 | 1000 | 5e-16 | 1000 | 1.8e-15
0.9 | 3.1e-31 | 0.9 | 2.39e-31 | 0.9 | 1.78e-31 | 0.9 | 1.349e-31 | 1100 | 1.8e-11 | 1100 | 6.8e-13 | 1100 | 1.3e-14 | 1100 | 6.2e-16 | 1100 | 1.3e-10 | 4.02 | 2.09e-11 | 4.48 | 4.7798e-11 | 1100 | 3.9e-11 | 1100 | 5.1e-12 | 1100 | 1.8e-12 | 1100 | 6.4e-17 | 1100 | 9.3e-20 | 1100 | 2.2e-20 | 1100 | 3.8e-21 | 1100 | 1.4e-15 | 1100 | 7.2e-18 | 1100 | 3.9e-17 | 1100 | 1.5e-16 | 1100 | 1.5e-18 | 1100 | 1.8e-16 | 1100 | 6e-16 | 1100 | 7.7e-19 | 1100 | 5.9e-16 | 1100 | 1.9e-15
1 | 2.99e-31 | 1 | 2.31e-31 | 1 | 1.76e-31 | 1 | 1.3503e-31 | 1200 | 2.2e-11 | 1200 | 1.1e-12 | 1200 | 2.4e-14 | 1200 | 1.2e-15 | 1200 | 1.4e-10 | 4.48 | 2.53e-11 | 4.8133 | 6.6953e-11 | 1200 | 4.3e-11 | 1200 | 6e-12 | 1200 | 1.8e-12 | 1200 | 8.5e-17 | 1200 | 2.6e-19 | 1200 | 6.8e-20 | 1200 | 1.3e-20 | 1200 | 1.4e-15 | 1200 | 1.6e-17 | 1200 | 6.8e-17 | 1200 | 2.5e-16 | 1200 | 3.5e-18 | 1200 | 2.7e-16 | 1200 | 8.3e-16 | 1200 | 1.9e-18 | 1200 | 7.6e-16 | 1200 | 2.2e-15
1.1 | 2.68e-31 | 1.1 | 2.18e-31 | 1.1 | 1.75e-31 | 1.1 | 1.4142e-31 | 1300 | 2.7e-11 | 1300 | 1.6e-12 | 1300 | 4.3e-14 | 1300 | 2.3e-15 | 1300 | 1.5e-10 | 4.8133 | 2.8e-11 | 5.38 | 9.2562e-11 | 1300 | 4.8e-11 | 1300 | 6.9e-12 | 1300 | 1.9e-12 | 1300 | 1.1e-16 | 1300 | 7e-19 | 1300 | 2e-19 | 1300 | 4.2e-20 | 1300 | 1.5e-15 | 1300 | 3.2e-17 | 1300 | 1.2e-16 | 1300 | 4.1e-16 | 1300 | 7.5e-18 | 1300 | 4.1e-16 | 1300 | 1.2e-15 | 1300 | 4.3e-18 | 1300 | 1e-15 | 1300 | 2.7e-15
1.2 | 2.48e-31 | 1.2 | 2.06e-31 | 1.2 | 1.65e-31 | 1.2 | 1.3461e-31 | 1400 | 3.3e-11 | 1400 | 2.2e-12 | 1400 | 6.9e-14 | 1400 | 3.8e-15 | 1400 | 1.6e-10 | 5.14 | 2.98e-11 | 5.98 | 1.1938e-10 | 1400 | 5.2e-11 | 1400 | 7.7e-12 | 1400 | 2e-12 | 1400 | 1.4e-16 | 1400 | 1.7e-18 | 1400 | 5.2e-19 | 1400 | 1.2e-19 | 1400 | 1.5e-15 | 1400 | 6.4e-17 | 1400 | 2e-16 | 1400 | 6.8e-16 | 1400 | 1.5e-17 | 1400 | 6.2e-16 | 1400 | 1.7e-15 | 1400 | 9.2e-18 | 1400 | 1.5e-15 | 1400 | 3.3e-15
1.3 | 2.35e-31 | 1.3 | 1.99e-31 | 1.3 | 1.58e-31 | 1.3 | 1.2962e-31 | 1500 | 3.8e-11 | 1500 | 2.9e-12 | 1500 | 1e-13 | 1500 | 6e-15 | 1500 | 1.7e-10 | 5.38 | 4e-11 | 6.3533 | 1.3063e-10 | 1500 | 5.5e-11 | 1500 | 8.5e-12 | 1500 | 2e-12 | 1500 | 1.6e-16 | 1500 | 4e-18 | 1500 | 1.3e-18 | 1500 | 3.2e-19 | 1500 | 1.5e-15 | 1500 | 1.2e-16 | 1500 | 3.4e-16 | 1500 | 1.1e-15 | 1500 | 3e-17 | 1500 | 9.6e-16 | 1500 | 2.4e-15 | 1500 | 1.9e-17 | 1500 | 2.1e-15 | 1500 | 4.3e-15
1.4 | 2.22e-31 | 1.4 | 1.88e-31 | 1.4 | 1.52e-31 | 1.4 | 1.2581e-31 | 1600 | 4.3e-11 | 1600 | 3.7e-12 | 1600 | 1.5e-13 | 1600 | 8.9e-15 | 1600 | 1.8e-10 | 5.98 | 6.08e-11 | 6.8133 | 1.453e-10 | 1600 | 5.9e-11 | 1600 | 9.3e-12 | 1600 | 2.1e-12 | 1600 | 2.1e-16 | 1600 | 8.6e-18 | 1600 | 2.9e-18 | 1600 | 8e-19 | 1600 | 1.7e-15 | 1600 | 2.1e-16 | 1600 | 5.5e-16 | 1600 | 1.7e-15 | 1600 | 5.5e-17 | 1600 | 1.4e-15 | 1600 | 3.3e-15 | 1600 | 3.6e-17 | 1600 | 3e-15 | 1600 | 5.4e-15
1.5 | 2.06e-31 | 1.5 | 1.81e-31 | 1.5 | 1.45e-31 | 1.5 | 1.2178e-31 | 1700 | 4.8e-11 | 1700 | 4.5e-12 | 1700 | 2e-13 | 1700 | 1.3e-14 | 1700 | 1.8e-10 | 6.3533 | 1.05e-10 | 7.0867 | 1.5023e-10 | 1700 | 6.2e-11 | 1700 | 1e-11 | 1700 | 2.2e-12 | 1700 | 2.7e-16 | 1700 | 1.7e-17 | 1700 | 6.3e-18 | 1700 | 1.9e-18 | 1700 | 2e-15 | 1700 | 3.6e-16 | 1700 | 8.8e-16 | 1700 | 2.5e-15 | 1700 | 9.6e-17 | 1700 | 2.2e-15 | 1700 | 4.6e-15 | 1700 | 6.6e-17 | 1700 | 4.3e-15 | 1700 | 6.9e-15
1.6 | 1.95e-31 | 1.6 | 1.71e-31 | 1.6 | 1.37e-31 | 1.6 | 1.1495e-31 | 1800 | 5.4e-11 | 1800 | 5.5e-12 | 1800 | 2.7e-13 | 1800 | 1.8e-14 | 1800 | 1.9e-10 | 6.8133 | 1.57e-10 | 7.46 | 1.5688e-10 | 1800 | 6.5e-11 | 1800 | 1.1e-11 | 1800 | 2.3e-12 | 1800 | 3.6e-16 | 1800 | 3.3e-17 | 1800 | 1.3e-17 | 1800 | 4e-18 | 1800 | 2.3e-15 | 1800 | 5.9e-16 | 1800 | 1.4e-15 | 1800 | 3.7e-15 | 1800 | 1.6e-16 | 1800 | 3.1e-15 | 1800 | 6.3e-15 | 1800 | 1.1e-16 | 1800 | 5.9e-15 | 1800 | 8.7e-15
1.7 | 1.85e-31 | 1.7 | 1.62e-31 | 1.7 | 1.32e-31 | 1.7 | 1.1157e-31 | 1900 | 5.8e-11 | 1900 | 6.5e-12 | 1900 | 3.5e-13 | 1900 | 2.3e-14 | 1900 | 1.9e-10 | 7.0867 | 2.41e-10 | 7.84 | 1.6504e-10 | 1900 | 6.7e-11 | 1900 | 1.1e-11 | 1900 | 2.3e-12 | 1900 | 4.7e-16 | 1900 | 6.1e-17 | 1900 | 2.4e-17 | 1900 | 8e-18 | 1900 | 2.8e-15 | 1900 | 9.3e-16 | 1900 | 2e-15 | 1900 | 5.3e-15 | 1900 | 2.6e-16 | 1900 | 4.5e-15 | 1900 | 8.3e-15 | 1900 | 1.9e-16 | 1900 | 8.2e-15 | 1900 | 1.1e-14
1.8 | 1.75e-31 | 1.8 | 1.53e-31 | 1.8 | 1.25e-31 | 1.8 | 1.057e-31 | 2000 | 6.3e-11 | 2000 | 7.5e-12 | 2000 | 4.3e-13 | 2000 | 3.1e-14 | 2000 | 1.9e-10 | 7.46 | 3.16e-10 | 8.24 | 1.6994e-10 | 2000 | 6.9e-11 | 2000 | 1.2e-11 | 2000 | 2.4e-12 | 2000 | 6.1e-16 | 2000 | 1.1e-16 | 2000 | 4.3e-17 | 2000 | 1.5e-17 | 2000 | 3.3e-15 | 2000 | 1.4e-15 | 2000 | 3e-15 | 2000 | 7.4e-15 | 2000 | 4.1e-16 | 2000 | 6.2e-15 | 2000 | 1.1e-14 | 2000 | 3e-16 | 2000 | 1.1e-14 | 2000 | 1.4e-14
1.9 | 1.65e-31 | 1.9 | 1.45e-31 | 1.9 | 1.18e-31 | 1.9 | 9.9862e-32 | 2100 | 6.7e-11 | 2100 | 8.6e-12 | 2100 | 5.3e-13 | 2100 | 3.9e-14 | 2100 | 2e-10 | 7.84 | 3.99e-10 |  |  | 2100 | 7.1e-11 | 2100 | 1.2e-11 | 2100 | 2.5e-12 | 2100 | 8e-16 | 2100 | 1.7e-16 | 2100 | 7.4e-17 | 2100 | 2.7e-17 | 2100 | 3.9e-15 | 2100 | 2.1e-15 | 2100 | 4.2e-15 | 2100 | 1e-14 | 2100 | 6.1e-16 | 2100 | 8.4e-15 | 2100 | 1.4e-14 | 2100 | 4.7e-16 | 2100 | 1.4e-14 | 2100 | 1.6e-14
2 | 1.56e-31 | 2 | 1.4e-31 | 2 | 1.14e-31 | 2 | 9.7568e-32 | 2200 | 7.1e-11 | 2200 | 9.7e-12 | 2200 | 6.4e-13 | 2200 | 4.9e-14 | 2200 | 2e-10 | 8.24 | 5.4e-10 |  |  | 2200 | 7.3e-11 | 2200 | 1.3e-11 | 2200 | 2.6e-12 | 2200 | 1e-15 | 2200 | 2.8e-16 | 2200 | 1.2e-16 | 2200 | 4.7e-17 | 2200 | 4.7e-15 | 2200 | 2.9e-15 | 2200 | 5.7e-15 | 2200 | 1.3e-14 | 2200 | 8.8e-16 | 2200 | 1.1e-14 | 2200 | 1.8e-14 | 2200 | 7e-16 | 2200 | 1.9e-14 | 2200 | 2e-14
[8 empty] | 2300 | 7.5e-11 | 2300 | 1.1e-11 | 2300 | 7.5e-13 | 2300 | 6e-14 | 2300 | 2e-10 |  |  |  |  | 2300 | 7.4e-11 | 2300 | 1.3e-11 | 2300 | 2.7e-12 | 2320 | 1.3e-15 | 2320 | 2.6e-15 | 2320 | 1.1e-16 | 2320 | 7e-15 | 2320 | 5.5e-15 | 2320 | 5e-15 | 2320 | 4.6e-14 | 2320 | 2.1e-14 | 2320 | 1.3e-15 | 2320 | 6.1e-15 | 2320 | 2.3e-14 | 2320 | 3.8e-16 | 2320 | 4.4e-14 | 2320 | 2.6e-14
[8 empty] | 2400 | 7.8e-11 | 2400 | 1.2e-11 | 2400 | 8.7e-13 | 2400 | 7.2e-14 | 2400 | 2e-10 |  |  |  |  | 2400 | 7.5e-11 | 2400 | 1.4e-11 | 2400 | 2.7e-12 | 4060 | 1.6e-12 | 4060 | 9.2e-14 | 4060 | 1e-16 | 4060 | 1.4e-14 | 4060 | 3.7e-12 | 4060 | 7.5e-14 | 4060 | 4.7e-13 | 4060 | 1.7e-13 | 4060 | 2.6e-14 | 4060 | 1.2e-15 | 4060 | 1.3e-13 | 4060 | 2.6e-14 | 4060 | 6.9e-14 | 4060 | 2.9e-13
[8 empty] | 2500 | 8.1e-11 | 2500 | 1.3e-11 | 2500 | 1e-12 | 2500 | 8.6e-14 | 2500 | 2e-10 |  |  |  |  | 2500 | 7.6e-11 | 2500 | 1.4e-11 | 2500 | 2.8e-12 | 5800 | 1.9e-11 | 5800 | 4.5e-13 | 5800 | 1.7e-14 | 5800 | 2.1e-14 | 5800 | 3.4e-11 | 5800 | 2.1e-13 | 5800 | 1.4e-12 | 5800 | 3.8e-13 | 5800 | 7.5e-14 | 5800 | 9.4e-14 | 5800 | 2.3e-13 | 5800 | 7.9e-14 | 5800 | 9.4e-14 | 5800 | 4.3e-13
[8 empty] | 2600 | 8.4e-11 | 2600 | 1.4e-11 | 2600 | 1.1e-12 | 2600 | 1e-13 | 2600 | 2e-10 |  |  |  |  | 2600 | 7.7e-11 | 2600 | 1.4e-11 | 2600 | 2.9e-12 | 6960 | 5.9e-11 | 6960 | 1.7e-12 | 6960 | 1.9e-13 | 6960 | 2.8e-14 | 6960 | 9.5e-11 | 6960 | 3.4e-13 | 6960 | 4.4e-12 | 6960 | 5.5e-13 | 6960 | 1.2e-13 | 6960 | 7.9e-13 | 6960 | 3.1e-13 | 6960 | 1.3e-13 | 6960 | 1.2e-13 | 6960 | 5.3e-13
[8 empty] | 2700 | 8.6e-11 | 2700 | 1.5e-11 | 2700 | 1.3e-12 | 2700 | 1.2e-13 | 2700 | 2e-10 |  |  |  |  | 2700 | 7.7e-11 | 2700 | 1.5e-11 | 2700 | 3e-12 | 9280 | 1.8e-10 | 9280 | 1.2e-11 | 9280 | 3e-12 | 9280 | 3.5e-14 | 9280 | 2.6e-10 | 9280 | 6.9e-13 | 9280 | 2.5e-11 | 9280 | 9.8e-13 | 9280 | 2.5e-13 | 9280 | 8.7e-12 | 9280 | 5e-13 | 9280 | 2.6e-13 | 9280 | 1.4e-13 | 9280 | 7.6e-13
[8 empty] | 2800 | 8.8e-11 | 2800 | 1.6e-11 | 2800 | 1.4e-12 | 2800 | 1.3e-13 | 2800 | 2e-10 |  |  |  |  | 2800 | 7.7e-11 | 2800 | 1.5e-11 | 2800 | 3e-12 | 11600 | 3.2e-10 | 11600 | 3.6e-11 | 11600 | 1.1e-11 | 11600 | 4e-13 | 11600 | 4.3e-10 | 11600 | 1.1e-12 | 11600 | 6.4e-11 | 11600 | 1.5e-12 | 11600 | 4.1e-13 | 11600 | 2.6e-11 | 11600 | 7.3e-13 | 11600 | 4.5e-13 | 11600 | 1.2e-12 | 11600 | 1e-12
[8 empty] | 2900 | 9e-11 | 2900 | 1.7e-11 | 2900 | 1.5e-12 | 2900 | 1.5e-13 | 2900 | 1.9e-10 |  |  |  |  | 2900 | 7.7e-11 | 2900 | 1.5e-11 | 2900 | 3.1e-12 | 12760 | 4.6e-10 | 12760 | 7.2e-11 | 12760 | 2.6e-11 | 12760 | 1.8e-12 | 12760 | 6e-10 | 12760 | 1.4e-12 | 12760 | 1.2e-10 | 12760 | 1.8e-12 | 12760 | 5.1e-13 | 12760 | 5.7e-11 | 12760 | 8.6e-13 | 12760 | 5.5e-13 | 12760 | 5e-12 | 12760 | 1.2e-12
[8 empty] | 3000 | 9.2e-11 | 3000 | 1.7e-11 | 3000 | 1.7e-12 | 3000 | 1.7e-13 | 3000 | 1.9e-10 |  |  |  |  | 3000 | 7.7e-11 | 3000 | 1.5e-11 | 3000 | 3.1e-12 | 13920 | 1.1e-09 | 13920 | 3.6e-10 | 13920 | 1.8e-10 | 13920 | 4.9e-11 | 13920 | 1.4e-09 | 13920 | 1.7e-12 | 13920 | 5.8e-10 | 13920 | 2.2e-12 | 13920 | 6.2e-13 | 13920 | 3.7e-10 | 13920 | 1e-12 | 13920 | 6.8e-13 | 13920 | 1.3e-10 | 13920 | 1.4e-12
[8 empty] | 3100 | 9.3e-11 | 3100 | 1.8e-11 | 3100 | 1.8e-12 | 3100 | 1.9e-13 | 3100 | 1.9e-10 |  |  |  |  | 3100 | 7.6e-11 | 3100 | 1.5e-11 | 3100 | 3.2e-12 | 15080 | 1.7e-09 | 15080 | 6.9e-10 | 15080 | 4.2e-10 | 15080 | 1.7e-10 | 15080 | 2.1e-09 | 15080 | 2.1e-12 | 15080 | 1.1e-09 | 15080 | 2.6e-12 | 15080 | 7.4e-13 | 15080 | 8.1e-10 | 15080 | 1.1e-12 | 15080 | 8.1e-13 | 15080 | 4.1e-10 | 15080 | 1.5e-12
[8 empty] | 3200 | 9.4e-11 | 3200 | 1.9e-11 | 3200 | 2e-12 | 3200 | 2.1e-13 | 3200 | 1.9e-10 |  |  |  |  | 3200 | 7.6e-11 | 3200 | 1.6e-11 | 3200 | 3.2e-12 | 16240 | 2.8e-09 | 16240 | 1.3e-09 | 16240 | 9e-10 | 16240 | 4.8e-10 | 16240 | 3.4e-09 | 16240 | 2.4e-12 | 16240 | 2e-09 | 16240 | 3e-12 | 16240 | 8.8e-13 | 16240 | 1.7e-09 | 16240 | 1.3e-12 | 16240 | 9.5e-13 | 16240 | 1.1e-09 | 16240 | 1.7e-12
[8 empty] | 3300 | 9.5e-11 | 3300 | 2e-11 | 3300 | 2.1e-12 | 3300 | 2.3e-13 | 3300 | 1.9e-10 |  |  |  |  | 3300 | 7.5e-11 | 3300 | 1.6e-11 | 3300 | 3.2e-12 | 20880 | 3.7e-09 | 20880 | 1.8e-09 | 20880 | 1.3e-09 | 20880 | 7.6e-10 | 20880 | 4.3e-09 | 20880 | 4.2e-12 | 20880 | 2.5e-09 | 20880 | 4.9e-12 | 20880 | 1.5e-12 | 20880 | 2.1e-09 | 20880 | 2.1e-12 | 20880 | 1.6e-12 | 20880 | 1.4e-09 | 20880 | 2.6e-12
[8 empty] | 3400 | 9.6e-11 | 3400 | 2e-11 | 3400 | 2.3e-12 | 3400 | 2.5e-13 | 3400 | 1.8e-10 |  |  |  |  | 3400 | 7.4e-11 | 3400 | 1.6e-11 | 3400 | 3.2e-12 | 29000 | 3.7e-09 | 29000 | 1.9e-09 | 29000 | 1.3e-09 | 29000 | 8e-10 | 29000 | 4.2e-09 | 29000 | 8.4e-12 | 29000 | 2.4e-09 | 29000 | 9.4e-12 | 29000 | 3e-12 | 29000 | 1.8e-09 | 29000 | 3.8e-12 | 29000 | 3.3e-12 | 29000 | 1.3e-09 | 29000 | 4.7e-12
[8 empty] | 3500 | 9.6e-11 | 3500 | 2.1e-11 | 3500 | 2.4e-12 | 3500 | 2.7e-13 | 3500 | 1.8e-10 |  |  |  |  | 3500 | 7.4e-11 | 3500 | 1.6e-11 | 3500 | 3.3e-12 | 34800 | 3.3e-09 | 34800 | 1.6e-09 | 34800 | 1.2e-09 | 34800 | 7.3e-10 | 34800 | 3.6e-09 | 34800 | 1.2e-11 | 34800 | 1.9e-09 | 34800 | 1.4e-11 | 34800 | 4.4e-12 | 34800 | 1.6e-09 | 34800 | 5.4e-12 | 34800 | 4.9e-12 | 34800 | 1.1e-09 | 34800 | 6.5e-12
[8 empty] | 3600 | 9.7e-11 | 3600 | 2.1e-11 | 3600 | 2.6e-12 | 3600 | 2.9e-13 | 3600 | 1.8e-10 |  |  |  |  | 3600 | 7.3e-11 | 3600 | 1.6e-11 | 3600 | 3.2e-12 | 46400 | 2.7e-09 | 46400 | 1.3e-09 | 46400 | 9.7e-10 | 46400 | 5.9e-10 | 46400 | 2.9e-09 | 46400 | 2.2e-11 | 46400 | 1.5e-09 | 46400 | 2.4e-11 | 46400 | 8.1e-12 | 46400 | 1.2e-09 | 46400 | 9.3e-12 | 46400 | 8.9e-12 | 46400 | 7.8e-10 | 46400 | 1.1e-11
[8 empty] | 3700 | 9.7e-11 | 3700 | 2.2e-11 | 3700 | 2.7e-12 | 3700 | 3e-13 | 3700 | 1.8e-10 |  |  |  |  | 3700 | 7.2e-11 | 3700 | 1.6e-11 | 3700 | 3.2e-12 | 63800 | 2e-09 | 63800 | 1e-09 | 63800 | 7.1e-10 | 63800 | 4.4e-10 | 63800 | 2.1e-09 | 63800 | 4.3e-11 | 63800 | 1.1e-09 | 63800 | 4.5e-11 | 63800 | 1.5e-11 | 63800 | 8.3e-10 | 63800 | 1.7e-11 | 63800 | 1.7e-11 | 63800 | 5.4e-10 | 63800 | 2e-11
[8 empty] | 3800 | 9.8e-11 | 3800 | 2.2e-11 | 3800 | 2.9e-12 | 3800 | 3.2e-13 | 3800 | 1.8e-10 |  |  |  |  | 3800 | 7.1e-11 | 3800 | 1.6e-11 | 3800 | 3.2e-12
[8 empty] | 3900 | 9.9e-11 | 3900 | 2.3e-11 | 3900 | 3e-12 | 3900 | 3.4e-13 | 3900 | 1.7e-10 |  |  |  |  | 3900 | 7e-11 | 3900 | 1.6e-11 | 3900 | 3.2e-12
[8 empty] | 4000 | 9.9e-11 | 4000 | 2.3e-11 | 4000 | 3.1e-12 | 4000 | 3.5e-13 | 4000 | 1.7e-10 |  |  |  |  | 4000 | 7e-11 | 4000 | 1.6e-11 | 4000 | 3.1e-12
[8 empty] | 4100 | 1e-10 | 4100 | 2.3e-11 | 4100 | 3.3e-12 | 4100 | 3.7e-13 | 4100 | 1.7e-10 |  |  |  |  | 4100 | 6.9e-11 | 4100 | 1.6e-11 | 4100 | 3.1e-12
[8 empty] | 4200 | 1e-10 | 4200 | 2.4e-11 | 4200 | 3.4e-12 | 4200 | 3.8e-13 | 4200 | 1.7e-10 |  |  |  |  | 4200 | 6.8e-11 | 4200 | 1.6e-11 | 4200 | 3e-12
[8 empty] | 4300 | 1e-10 | 4300 | 2.4e-11 | 4300 | 3.6e-12 | 4300 | 3.9e-13 | 4300 | 1.7e-10 |  |  |  |  | 4300 | 6.8e-11 | 4300 | 1.7e-11 | 4300 | 3e-12
[8 empty] | 4400 | 1e-10 | 4400 | 2.4e-11 | 4400 | 3.7e-12 | 4400 | 4e-13 | 4400 | 1.7e-10 |  |  |  |  | 4400 | 6.7e-11 | 4400 | 1.7e-11 | 4400 | 2.9e-12
[8 empty] | 4500 | 1e-10 | 4500 | 2.5e-11 | 4500 | 3.8e-12 | 4500 | 4.1e-13 | 4500 | 1.7e-10 |  |  |  |  | 4500 | 6.7e-11 | 4500 | 1.7e-11 | 4500 | 2.8e-12
[8 empty] | 4600 | 1e-10 | 4600 | 2.5e-11 | 4600 | 4e-12 | 4600 | 4.1e-13 | 4600 | 1.7e-10 |  |  |  |  | 4600 | 6.6e-11 | 4600 | 1.7e-11 | 4600 | 2.8e-12
[8 empty] | 4700 | 1.1e-10 | 4700 | 2.6e-11 | 4700 | 4.1e-12 | 4700 | 4.2e-13 | 4700 | 1.7e-10 |  |  |  |  | 4700 | 6.6e-11 | 4700 | 1.7e-11 | 4700 | 2.7e-12
[8 empty] | 4800 | 1.1e-10 | 4800 | 2.6e-11 | 4800 | 4.2e-12 | 4800 | 4.2e-13 | 4800 | 1.7e-10 |  |  |  |  | 4800 | 6.6e-11 | 4800 | 1.7e-11 | 4800 | 2.6e-12
[8 empty] | 4900 | 1.1e-10 | 4900 | 2.7e-11 | 4900 | 4.4e-12 | 4900 | 4.3e-13 | 4900 | 1.7e-10 |  |  |  |  | 4900 | 6.6e-11 | 4900 | 1.7e-11 | 4900 | 2.5e-12
[8 empty] | 5000 | 1.1e-10 | 5000 | 2.7e-11 | 5000 | 4.5e-12 | 5000 | 4.3e-13 | 5000 | 1.8e-10 |  |  |  |  | 5000 | 6.6e-11 | 5000 | 1.7e-11 | 5000 | 2.5e-12
[8 empty] | 5100 | 1.1e-10 | 5100 | 2.8e-11 | 5100 | 4.6e-12 | 5100 | 4.3e-13 | 5100 | 1.8e-10 |  |  |  |  | 5100 | 6.6e-11 | 5100 | 1.7e-11 | 5100 | 2.4e-12
[8 empty] | 5200 | 1.2e-10 | 5200 | 2.8e-11 | 5200 | 4.8e-12 | 5200 | 4.4e-13 | 5200 | 1.8e-10 |  |  |  |  | 5200 | 6.6e-11 | 5200 | 1.7e-11 | 5200 | 2.3e-12
[8 empty] | 5300 | 1.2e-10 | 5300 | 2.9e-11 | 5300 | 4.9e-12 | 5300 | 4.4e-13 | 5300 | 1.8e-10 |  |  |  |  | 5300 | 6.7e-11 | 5300 | 1.7e-11 | 5300 | 2.3e-12
[8 empty] | 5400 | 1.2e-10 | 5400 | 3e-11 | 5400 | 5e-12 | 5400 | 4.4e-13 | 5400 | 1.8e-10 |  |  |  |  | 5400 | 6.7e-11 | 5400 | 1.7e-11 | 5400 | 2.2e-12
[8 empty] | 5500 | 1.4e-10 | 5500 | 3.1e-11 | 5500 | 5e-12 | 5500 | 4.4e-13 | 5500 | 2.1e-10 |  |  |  |  | 5500 | 6.9e-11 | 5500 | 1.7e-11 | 5500 | 2.2e-12
[8 empty] | 5600 | 1.6e-10 | 5600 | 3.2e-11 | 5600 | 5.1e-12 | 5600 | 4.4e-13 | 5600 | 2.4e-10 |  |  |  |  | 5600 | 7.1e-11 | 5600 | 1.7e-11 | 5600 | 2.2e-12
[8 empty] | 5700 | 1.8e-10 | 5700 | 3.4e-11 | 5700 | 5.1e-12 | 5700 | 4.4e-13 | 5700 | 2.6e-10 |  |  |  |  | 5700 | 7.3e-11 | 5700 | 1.6e-11 | 5700 | 2.2e-12
[8 empty] | 5800 | 2e-10 | 5800 | 3.5e-11 | 5800 | 5.1e-12 | 5800 | 4.4e-13 | 5800 | 2.9e-10 |  |  |  |  | 5800 | 7.5e-11 | 5800 | 1.6e-11 | 5800 | 2.2e-12
[8 empty] | 5900 | 2.1e-10 | 5900 | 3.6e-11 | 5900 | 5.1e-12 | 5900 | 4.4e-13 | 5900 | 3.1e-10 |  |  |  |  | 5900 | 7.7e-11 | 5900 | 1.6e-11 | 5900 | 2.2e-12
[8 empty] | 6000 | 2.3e-10 | 6000 | 3.8e-11 | 6000 | 5.1e-12 | 6000 | 4.4e-13 | 6000 | 3.4e-10 |  |  |  |  | 6000 | 7.9e-11 | 6000 | 1.5e-11 | 6000 | 2.2e-12
[8 empty] | 6090 | 2.5e-10 | 6090 | 3.9e-11 | 6090 | 5.1e-12 | 6090 | 4.4e-13 | 6090 | 3.6e-10 |  |  |  |  | 6090 | 8.1e-11 | 6090 | 1.5e-11 | 6090 | 2.2e-12
[8 empty] | 8700 | 3e-10 | 8700 | 7.1e-11 | 8700 | 1.4e-11 | 8700 | 4.4e-13 | 8700 | 3.9e-10 |  |  |  |  | 8700 | 1.2e-10 | 8700 | 3e-11 | 8700 | 2.2e-12
[8 empty] | 10440 | 2.9e-10 | 10440 | 8.4e-11 | 10440 | 2e-11 | 10440 | 4.4e-13 | 10440 | 3.6e-10 |  |  |  |  | 10440 | 1.3e-10 | 10440 | 3.8e-11 | 10440 | 2.2e-12
[8 empty] | 13920 | 2.9e-10 | 13920 | 9e-11 | 13920 | 2.5e-11 | 13920 | 4.4e-13 | 13920 | 3.4e-10 |  |  |  |  | 13920 | 1.2e-10 | 13920 | 4e-11 | 13920 | 2.2e-12
[8 empty] | 17400 | 2.8e-10 | 17400 | 8.9e-11 | 17400 | 2.6e-11 | 17400 | 4.4e-13 | 17400 | 3.2e-10 |  |  |  |  | 17400 | 1.1e-10 | 17400 | 3.8e-11 | 17400 | 2.2e-12
[8 empty] | 19140 | 2.7e-10 | 19140 | 8.7e-11 | 19140 | 2.6e-11 | 19140 | 4.4e-13 | 19140 | 3e-10 |  |  |  |  | 19140 | 1.1e-10 | 19140 | 3.7e-11 | 19140 | 2.2e-12
[8 empty] | 20880 | 2.5e-10 | 20880 | 8.1e-11 | 20880 | 2.5e-11 | 20880 | 4.4e-13 | 20880 | 2.8e-10 |  |  |  |  | 20880 | 1e-10 | 20880 | 3.4e-11 | 20880 | 2.2e-12
[8 empty] | 22620 | 2.5e-10 | 22620 | 7.7e-11 | 22620 | 2.4e-11 | 22620 | 4.4e-13 | 22620 | 2.8e-10 |  |  |  |  | 22620 | 9.4e-11 | 22620 | 3.2e-11 | 22620 | 2.2e-12
[8 empty] | 24360 | 3.3e-10 | 24360 | 7e-11 | 24360 | 2.1e-11 | 24360 | 4.4e-13 | 24360 | 3.6e-10 |  |  |  |  | 24360 | 8.4e-11 | 24360 | 2.8e-11 | 24360 | 2.2e-12
[8 empty] | 31320 | 8.4e-10 | 31320 | 5e-11 | 31320 | 1.5e-11 | 31320 | 4.4e-13 | 31320 | 9e-10 |  |  |  |  | 31320 | 5.8e-11 | 31320 | 1.9e-11 | 31320 | 2.2e-12
[8 empty] | 43500 | 1.3e-09 | 43500 | 3.9e-11 | 43500 | 1.2e-11 | 43500 | 4.4e-13 | 43500 | 1.4e-09 |  |  |  |  | 43500 | 4.3e-11 | 43500 | 1.4e-11 | 43500 | 2.2e-12
[8 empty] | 52200 | 2.1e-09 | 52200 | 2.4e-11 | 52200 | 7.3e-12 | 52200 | 4.4e-13 | 52200 | 2.2e-09 |  |  |  |  | 52200 | 2.6e-11 | 52200 | 8.3e-12 | 52200 | 2.2e-12
[8 empty] | 69600 | 2.9e-09 | 69600 | 1.5e-11 | 69600 | 4.5e-12 | 69600 | 4.4e-13 | 69600 | 3e-09 |  |  |  |  | 69600 | 1.6e-11 | 69600 | 4.9e-12 | 69600 | 2.2e-12
[8 empty] | 95700 | 3.4e-09 | 95700 | 8.9e-12 | 95700 | 2.7e-12 | 95700 | 4.4e-13 | 95700 | 3.5e-09 |  |  |  |  | 95700 | 9.3e-12 | 95700 | 2.9e-12 | 95700 | 2.2e-12